## Introduction
Project emissions associated with the cultivation of land to produce biomass feedstock
Assumptions
The emission sources, parameters and calculations are based on the methodological tool: "Project and leakage emissions from biomas".
Structure
The emission factors for the GHG emissions associated with the cultivation of land to produce feedstock type s (EFs,y) are presented in the worksheet "PEBC,y".
Each source of emissions is presented in separate worksheets (1-5).
Data code
Area of land cultivated [note: to be input in each worksheet]
Data input
Default data
Calculated values
Emissions from loss of soil organic carbon
Emissions from soil management
Emissions from energy consumption
Emissions from burning of biomass
Emissions from transport of biomass

## PEBC,y
Project emissions associated with the cultivation of land to produce biomass feedstock
Where:
|  | = | Emissions resulting from cultivation of land to produce biomass in a dedicated plantation, in year y (tCO2e)
1) |  | = | Emissions resulting from loss of soil organic carbon, in year y (tCO2e)
2) |  | = | Emissions resulting from soil management, in year y (tCO2e)
3) |  | = | Emissions resulting from energy consumption, in year y (tCO2e)
4) |  | = | Emissions resulting from burning of biomass, in year y (tCO2e)
5) |  | = | Emissions resulting from transport of biomass, in year y (tCO2e)
|  | = | Area in which feedtstock type s is cultivated for use in the project plant in year y (ha) [note: to be input in each worksheet]
|  | = | Default emission factor for the GHG emissions associated with the cultivation of land to produce feedstock type s (tCO2e/ha)
| Feedstock type s | Fresh palm fruit bunches | Cassava roots | Jatropha nuts | Soybeans | Corn Seed | Sugarcane | Pongamia
| Unit | tCO2e | tCO2e | tCO2e | tCO2e | tCO2e | tCO2e | tCO2e
|  | 2.5163 | 1.8518 | 2.639 | 0.8495 | 2.0897 | 2.3125 | 1.4738
| Feedstock type s | Fresh palm fruit bunches | Cassava roots | Jatropha nuts | Soybeans | Corn Seed | Sugarcane | Pongamia
| Unit | tCO2e | tCO2e | tCO2e | tCO2e | tCO2e | tCO2e | tCO2e
1) |  | 0 | 0 | 0 | 0 | 0 | 0 | 0
| Feedstock type s | Fresh palm fruit bunches | Cassava roots | Jatropha nuts | Soybeans | Corn Seed | Sugarcane | Pongamia
| Unit | tCO2e | tCO2e | tCO2e | tCO2e | tCO2e | tCO2e | tCO2e
| (tCO2e/ha) | 2.5163 | 1.8518 | 2.639 | 0.8495 | 2.0897 | 2.3125 | 1.4738
2) |  | 1.729 | 1.463 | 1.8753 | 0.665 | 1.729 | 1.33 | 0.665
3) |  | 0.54089 | 0.1166 | 0.60242 | 0.1587 | 0.26397 | 0.18267 | 0.60242
4) |  | 0 | 0 | 0 | 0 | 0 | 0 | 0
5) |  | 0.24639 | 0.27219 | 0.16125 | 0.0258 | 0.09675 | 0.7998 | 0.2064
The following comparison is for illustrative purposes only.
|  | Fresh palm fruit bunches | Cassava roots | Jatropha nuts | Soybeans | Corn Seed | Sugarcane | Pongamia
| tcrop/ha | 19.1 | 21.1 | 12.5 | 2 | 7.5 | 62 | 16
| tCO2/tcrop | 0.13174 | 0.087762 | 0.21112 | 0.42475 | 0.27863 | 0.037298 | 0.092114
alternatively
Note on C34: Ecofys.(2007). Technical Specification: Greenhouse Gas Calculator for biofuels.p.55 => FFB yield: 19100 kg / ha*yr The data given reflects the cultivation situation of the GHG balance conducted by Ecofys 2007. FAO data available: Food and Agriculture Organization of the United Nations. (2007). FAOSTAT. Data of 2006. http://faostat.fao.org/site/567/DesktopDefault.aspx?PageID=567
Note on D34: Food and Agriculture Organization of the United Nations. (2007). FAOSTAT. Data of 2006. http://faostat.fao.org/site/567/default.aspx The yield figures correspond with the yield figures given by Nguyen 2007
Note on E34: Prueksakorn.(2006).Energy and Greenhouse Gas Implications of Biodiesel Production from Jatropha curcas L. http://www.jgsee.kmutt.ac.th/see1/cd/file/E-053.pdf p. 3 => Jatropha dry seed yield: 2000 kg / 1600 m² = 12,5 t / ha The data given reflects the cultivation situation of the GHG balance conducted by Pruesakorn 2006. Jatropha harvests are considerable lower when Jatropha is produced with low fertilizer inputs on land with low fertility and a poor water supply.
Note on F34: Ecofys.(2007). Technical Specification: Greenhouse Gas Calculator for biofuels.p.60 => Soybean yield: 2000 kg / ha*yr The data given reflects the cultivation situation of the GHG balance conducted by Ecofys 2007. FAO data available: Food and Agriculture Organization of the United Nations. (2007). FAOSTAT. Data of 2006. http://faostat.fao.org/site/567/DesktopDefault.aspx?PageID=567
Note on G34: Ecofys.(2007). Technical Specification: Greenhouse Gas Calculator for biofuels.p.60 => Corn yield: 7500 kg / ha*yr The data given reflects the cultivation situation of the GHG balance conducted byEcofys 2007. FAO data available: Food and Agriculture Organization of the United Nations. (2007). FAOSTAT. Data of 2006. http://faostat.fao.org/site/567/DesktopDefault.aspx?PageID=567
Note on H34: Ecofys.(2007). Technical Specification: Greenhouse Gas Calculator for biofuels.p.34 => Sugarcane yield: 62.000 kg / ha*yr The data given reflects the cultivation situation of the GHG balance conducted by Ecofys 2007. FAO data available: Food and Agriculture Organization of the United Nations. (2007). FAOSTAT. Data of 2006. http://faostat.fao.org/site/567/DesktopDefault.aspx?PageID=567
Note on I34: Yield of pongamia increases as trees mature, and can range from 3 t/ha to 3o t/ha. http://www.cigrjournal.org/index.php/Ejounral/article/viewFile/2159/1634 http://www.altenergymag.com/content.php?post_type=2285

## 1) PESOC,y
1) Emissions resulting from loss of soil organic carbon
1)
Where:
1) |  | = | Emissions resulting from loss of soil organic carbon, in year y (tCO2e)
|  | = | Length of the first crediting period of the project in years (select 7 or 10)
|  | = | Loss of soil organic carbon in land stratum i, ( t C)
| 44/12 | = | Factor for converting units from t C to t CO2e; dimensionless
|  | = | Factor to account for soil N2O emissions associated with loss of soil organic carbon[1]
| i | = | Strata of areas of land
| [1] | Based on 2006 IPCC Guidelines for National Greenhouse Gas Inventories.
Where:
|  | = | Loss of soil organic carbon in land stratum i, (t C)
|  | = | Area of land stratum i; (ha)
|  | = | Reference SOC stock applicable to land stratum i, (t C/ha)
|  | = | Relative stock change factor for land-use in the baseline in stratum i
|  | = | Relative stock change factor for land management in the in stratum i
|  | = | Relative stock change factor for input in the baseline in stratum i
|  | = | Relative stock change factor for land-use in the project in stratum i
|  | = | Relative stock change factor for land management in the project in stratum i
|  | = | Relative stock change factor for input in the project in stratum i
| i | = | Strata of areas of land
| 1.21 | = | Conservativeness factor accounting for the uncertainties
| Sources | Subvariables | Unit | Fresh palm fruit bunches | Cassava roots | Jatropha nuts | Soybeans | Corn Seed | Sugarcane | Pongamia
1) | PESOC,y |  | tCO2 / yr | 0 | 0 | 0 | 0 | 0 | 0 | 0
| T | 7 | years | 7 | 7 | 7 | 7 | 7 | 7 | 7
|  |  | t C | 0 | 0 | 0 | 0 | 0 | 0 | 0
ha
t C/ha
see "References for PESOC,y"
Note on B34: Identify SOCREF,i value from table 01 in the "references for SOC" worksheet (for HAC, LAC, Sandy, Spodic and Volcanic soils)

## 2) PESM,y
2) Emissions resulting from soil management
2)
Where:
2) |  | = | Emissions resulting from soil management, in year y (tCO2e)
2.1) |  | = | Emissions resulting from of soil fertilization and management, in year y (tCO2e)
2.2) |  | = | Emissions resulting from soil amendment (liming), in year y (tCO2e)
| Source | Fresh palm fruit bunches | Cassava roots | Jatropha nuts | Soybeans | Corn Seed | Sugarcane | Pongamia
|  | tCO2e | tCO2e | tCO2e | tCO2e | tCO2e | tCO2e | tCO2e
2) |  | 1.729 | 1.463 | 1.8753 | 0.665 | 1.729 | 1.33 | 0.665
2.1) |  | 1.729 | 1.463 | 1.8753 | 0.665 | 1.729 | 1.33 | 0.665
2.2) |  | 0 | 0 | 0 | 0 | 0 | 0 | 0

## 2.1) PESF,y
2.1) Emissions resulting from soil fertilization and management
2.1)
Where:
2.1) |  | = | Emissions resulting from soil fertilization and management, in year y (t CO2e)
|  | = | Rate of nitrogen applied, in year y (t N/ha)
|  | = | Area of land subjected to soil fertilization and management, in year y (ha)
|  | = | Aggregate emission factor for N2O and CO2 emissions resulting from production and application of nitrogen (tCO2e/(t N)). A default value of 13.3 t CO2e/(t N)[1] shall be used
|  | [1] | Methodological tool: Project and leakage emissions from biomass v03, based on 2006 IPCC Guidelines for National Greenhouse Gas Inventories.
| Sources | Unit | Fresh palm fruit bunches | Cassava roots | Jatropha nuts | Soybeans | Corn Seed | Sugarcane | Pongamia
2.1) | PESF,y | tCO2e | 1.729 | 1.463 | 1.8753 | 0.665 | 1.729 | 1.33 | 0.665
|  | t N/ha | 0.13 | 0.11 | 0.141 | 0.05 | 0.13 | 0.1 | 0.05
|  | ha | 1 | 1 | 1 | 1 | 1 | 1 | 1
|  | tCO2e/(t N) | 13.3 | 13.3 | 13.3 | 13.3 | 13.3 | 13.3 | 13.3
Note on B14: An uncertainty factor may be applied to qNy values to account for other fertilizers and/or amendment agents.
Note on D14: Source: Energy balances and greenhouse gas emissions of palm oil biodiesel in Indonesia: http://onlinelibrary.wiley.com/doi/10.1111/j.1757-1707.2011.01118.x/pdf
Note on E14: Source: http://www.fao.org/3/a-i3278e.pdf
Note on F14: Source: https://www.ifeu.de/landwirtschaft/pdf/jatropha_report_111207.pdf
Note on G14: Source: http://bit.ly/2gYGGnw
Note on H14: Source: http://www.nature.com/articles/srep19355
Note on I14: Source: http://www.fao.org/docrep/008/y5998e/y5998e0c.htm
Note on J14: Source: http://www.cigrjournal.org/index.php/Ejounral/article/viewFile/2159/1634

## 2.2) PESA,y
2.2) Emissions resulting from soil amendment
2.2)
Where:
2.2) |  | = | Emissions resulting from soil amendment by liming, in year y (t CO2e)
|  | = | Rate of application of limestone, in year y (t/ha)
|  | = | Area of land in which limestone is applied, in year y (ha)
|  | = | Emission factor for CO2 emissions from limestone application (t CO2e/(t limestone)). A default value of 0.12 t CO2e/(t limestone)[1] shall be used
|  | = | Rate of application of dolomite, in year y (t/ha)
|  | = | Area of land in which dolomite is applied, in year y (ha)
|  | = | Emission factor for CO2 emissions from dolomite application (t CO2e (t dolomite). A default value of 0.13 t CO2e /(t dolomite)[2] shall be used
|  | = | Rate of application of soil amendment agent i (urea) in year y (t/ha)
|  | = | Area of land in which SA,I (urea) is applied, in year y (ha)
|  | = | Emission factor for CO2 emissions from Sai (urea) application (t CO2e (t urea). A default value of 0.20 t CO2e /(t urea)[3] shall be used
[1] [2] [3] 2006 IPCC Guidelines for National Greenhouse Gas Inventories, Vol 4, Ch 11, Eq 11.12.
| Sources | Unit | Fresh palm fruit bunches | Cassava roots | Jatropha nuts | Soybeans | Corn Seed | Sugarcane | Pongamia
2.2) | PESA,y | t CO2e | 0 | 0 | 0 | 0 | 0 | 0 | 0
t/ha
|  | ha | 1 | 1 | 1 | 1 | 1 | 1 | 1
|  | t CO2e/(t limestone) | 0.12 | 0.12 | 0.12 | 0.12 | 0.12 | 0.12 | 0.12
t/ha
|  | ha | 1 | 1 | 1 | 1 | 1 | 1 | 1
|  | t CO2e/(t DL) | 0.13 | 0.13 | 0.13 | 0.13 | 0.13 | 0.13 | 0.13
t/ha
|  | ha | 1 | 1 | 1 | 1 | 1 | 1 | 1
|  | t CO2e/(t Ur) | 0.2 | 0.2 | 0.2 | 0.2 | 0.2 | 0.2 | 0.2

## 3) PEEC,y
3) Emissions resulting from energy consumption
Emissions resulting from energy consumption are estimated, unless otherwise required in the relevant methodology, by following the provisions in the “Tool to calculate project or leakage CO2 emissions from fossil fuel combustion” and the tool “Baseline, project and/or leakage emissions from electricity consumption and monitoring of electricity generation”. These emissions include emissions due to: (a) Biomass cultivation practices; and (b) Thermal and mechanical processing of the biomass.
3) | PEEC,y = PEFC,y + PEEC,y
Where
3) | PEEC,y | = | Emissions resulting from energy consumption in year y (tCO2e)
3.1) | PEFC,y | = | Emissions resulting from fossil fuel consumption in year y (tCO2e)
3.2) | PEEC,y | = | Emissions resulting from electricity consumption in year y (tCO2e)
| Sources | Unit | Fresh palm fruit bunches | Cassava roots | Jatropha nuts | Soybeans | Corn Seed | Sugarcane | Pongamia
3) | PEEC,y | tCO2 | 0.54089 | 0.1166 | 0.60242 | 0.1587 | 0.26397 | 0.18267 | 0.60242
3.1) | PEFC,y | tCO2 | 0.54089 | 0.1166 | 0.60242 | 0.1587 | 0.26397 | 0.18267 | 0.60242
3.2) | PEEC,y | tCO2 | 0 | 0 | 0 | 0 | 0 | 0 | 0
| [1] | A net increase of electricity consumption outside the project boundary as a result of the CDM project activity should be reflected in a positive value for ECLE,l,y. If electricity consumption decreases as a result of the CDM project activity, ECLE,l,y should be assumed as zero.

## 3.1) PEFC,y
3.1) Emissions from fossil fuel consumption
3.1)
Where:
3.1) | PEFC,j,y | = | CO2 emissions from fossil fuel combustion in process j during the year y (tCO2/yr);
| FCi,j,y | = | Quantity of fuel type i combusted in process j during the year y (t/ha);
| COEFi,y | = | CO2 emission coefficient of fuel type i in year y (tCO2/t)
| ABC | = | Area of cultivated land in which fossil fuels are consumed
| i | = | Fuel types combusted in process j during the year y
Where:
| COEFi,y | = | CO2 emission coefficient of fuel type i in year y (tCO2/mass or volume unit)
| NCVi,y | = | Weighted average net calorific value of the fuel type i in year y (GJ/t)
| EFCO2,i,y | = | Weighted average CO2 emission factor of fuel type i in year y (tCO2/GJ)
| i | = | Fuel types combusted in process j during the year y
| Sources | Unit | Fresh palm fruit bunches | Cassava roots | Jatropha nuts | Soybeans | Corn Seed | Sugarcane | Pongamia
3.1) | PEFC,y | tCO2 | 0.54089 | 0.1166 | 0.60242 | 0.1587 | 0.26397 | 0.18267 | 0.60242
| ABC | ha | 1 | 1 | 1 | 1 | 1 | 1 | 1
| FCi,j,y | t/ha | 0.167 | 0.036 | 0.186 | 0.049 | 0.0815 | 0.0564 | 0.186
| NCV,I,y | GJ/t | 43.3 | 43.3 | 43.3 | 43.3 | 43.3 | 43.3 | 43.3
| EFCO2,I,y | tCO2 / GJ | 0.0748 | 0.0748 | 0.0748 | 0.0748 | 0.0748 | 0.0748 | 0.0748
Note on B12: Option B
Note on D24: IFEU.(2007). Greenhouse Gas Balances for the German Biofuels Quota Legislation. p.21. => 167 kg Diesel /ha* 43 MJ/kg =7181 MJ /ha = 7,2 GJ/ha Ecofys.(2007). Technical Specification: Greenhouse Gas Calculator for biofuels.p.57 => 6,14 GJ /ha, referring to: Malaysian Palm Oil Board 1991 Oekoinstitut.(2007). Gemis 4.42. =>0,125 GJ /ha
Note on E24: Unit: Liter Range: 35,07 Nguyen, T.L.T. et al. (2007). Full Chain Energy Analysis of Fuel Ethanol from Cassava in Thailand. Vol. 41, No. 11, 2007 / Environmental Science & Technology => 1,09 MJ / Liter ethanol * 2826 liter ethanol /ha*yr => 3,08 GJ / ha*yr (21,1 ton cassava root yield /ha*yr (FAO 2007); 2,5 tonnes cassava roots / ton casssava chips (Nguyen 2007) 333 liter cassave ethanol / ton cassava chips (Nguyen 2007) => 2826 liter ethanol / ha*yr Comment: The diesel demand for cassave chipping was included, as no disaggregated data was available. 36 kg sourced from: http://www.jorae.cn/fileup/PDF/20120109.pdf
Note on F24: Unit: liter /ha*yr Range: 0…223 liter Fossil fuel use depends on the plantation management of Jatropha plantations: Prueksakorn.(2006).Energy and Greenhouse Gas Implications of Biodiesel Production from Jatropha curcas L. http://www.jgsee.kmutt.ac.th/see1/cd/file/E-053.pdf p. 3 => 36,65 liter / 1600 m³*yr (Jatropha plantation in Thailand) No diesel input is needed when Jatropha plantations are managed manually.
Note on G24: Ecofys.(2007). Technical Specification: Greenhouse Gas Calculator for biofuels.p.60 => 2,71 GJ /ha, referring to: Sheehan et al. 1998 IFEU.(2007). Greenhouse Gas Balances for the German Biofuels Quota Legislation. p.21. => 48,9 kg Diesel /ha* 43 MJ/kg =2103 MJ /ha = 2,1 GJ/ha (at a yield of 2,5 tonnes soybeans/ha*yr) Oekoinstitut.(2007). Gemis 4.42. =>0,84 GJ /ha
Note on H24: Ecofys.(2007). Technical Specification: Greenhouse Gas Calculator for biofuels.p.37 => 4 GJ /ha, referring to: Shapouri et al. 2002 IFEU.(2007). Greenhouse Gas Balances for the German Biofuels Quota Legislation. p.21. => 81,5 kg Diesel /ha* 43 MJ/kg =3504 MJ /ha = 3,5 GJ/ha (at a yield of 8,77 tonnes corn /ha*yr)
Note on I24: Ecofys.(2007). Technical Specification: Greenhouse Gas Calculator for biofuels. p.34 => 2,6 GJ /ha, referring to: Macedo 2004 IFEU.(2007). Greenhouse Gas Balances for the German Biofuels Quota Legislation. p.21. => 56,4 kg Diesel /ha* 43 MJ/kg =2425 MJ /ha = 2,4 GJ/ha (at an assumed yield of 68,7 tonnes/ha*yr) Oekoinstitut.(2007). Gemis 4.42. =>8,46 GJ /ha
Note on J24: (same as Jatropha)
Note on D25: IPCC 2006 - Upper level for Diesel
Note on E25: IPCC 2006 - Upper level for Diesel
Note on F25: IPCC 2006 - Upper level for Diesel
Note on G25: IPCC 2006 - Upper level for Diesel
Note on H25: IPCC 2006 - Upper level for Diesel
Note on I25: IPCC 2006 - Upper level for Diesel
Note on J25: IPCC 2006 - Upper level for Diesel
Note on D26: IPCC 2006 - Upper level for Diesel
Note on E26: IPCC 2006 - Upper level for Diesel
Note on F26: IPCC 2006 - Upper level for Diesel
Note on G26: IPCC 2006 - Upper level for Diesel
Note on H26: IPCC 2006 - Upper level for Diesel
Note on I26: IPCC 2006 - Upper level for Diesel
Note on J26: IPCC 2006 - Upper level for Diesel

## 3.2 PEEC,y
3.2) Emissions from electricity consumption
3.2)
Where:
3.2) |  | = | Project emissions from electricity consumption in year y (tCO2 / yr)
|  | = | Quantity of electricity consumed by the project electricity consumption source j in year y (MWh/yr)
|  | = | Emission factor for electricity generation for source j in year y (tCO2/MWh)
|  | = | Average technical transmission and distribution losses for providing electricity to source j in year y
| ABC | = | Area of cultivated land in which fossil fuels are consumed
| j | = | Sources of electricity consumption in the project
| Sources | Unit | Fresh palm fruit bunches | Cassava roots | Jatropha nuts | Soybeans | Corn Seed | Sugarcane | Pongamia
3.2) | PEEC,y | tCO2 | 0 | 0 | 0 | 0 | 0 | 0 | 0
| ABC | ha | 1 | 1 | 1 | 1 | 1 | 1 | 1
| EC,PJ,j,y | tCO2 / yr
| EFEF,j,y | tCO2 /MWh | 1.3 | 1.3 | 1.3 | 1.3 | 1.3 | 1.3 | 1.3
| TDLj,y | t CO2 / yr | 0.2 | 0.2 | 0.2 | 0.2 | 0.2 | 0.2 | 0.2
Note on D18: Methodological tool: Baseline, project and/or leakage emissions from electricity consumption and monitoring of electricity generation Version 02.0
Note on E18: Methodological tool: Baseline, project and/or leakage emissions from electricity consumption and monitoring of electricity generation Version 02.0
Note on F18: Methodological tool: Baseline, project and/or leakage emissions from electricity consumption and monitoring of electricity generation Version 02.0
Note on G18: Methodological tool: Baseline, project and/or leakage emissions from electricity consumption and monitoring of electricity generation Version 02.0
Note on H18: Methodological tool: Baseline, project and/or leakage emissions from electricity consumption and monitoring of electricity generation Version 02.0
Note on I18: Methodological tool: Baseline, project and/or leakage emissions from electricity consumption and monitoring of electricity generation Version 02.0
Note on J18: Methodological tool: Baseline, project and/or leakage emissions from electricity consumption and monitoring of electricity generation Version 02.0
Note on D19: Methodological tool: Baseline, project and/or leakage emissions from electricity consumption and monitoring of electricity generation Version 02.0
Note on E19: Methodological tool: Baseline, project and/or leakage emissions from electricity consumption and monitoring of electricity generation Version 02.0
Note on F19: Methodological tool: Baseline, project and/or leakage emissions from electricity consumption and monitoring of electricity generation Version 02.0
Note on G19: Methodological tool: Baseline, project and/or leakage emissions from electricity consumption and monitoring of electricity generation Version 02.0
Note on H19: Methodological tool: Baseline, project and/or leakage emissions from electricity consumption and monitoring of electricity generation Version 02.0
Note on I19: Methodological tool: Baseline, project and/or leakage emissions from electricity consumption and monitoring of electricity generation Version 02.0
Note on J19: Methodological tool: Baseline, project and/or leakage emissions from electricity consumption and monitoring of electricity generation Version 02.0

## 4. PEBB,y
4) Emissions resulting from clearance or burning of biomass
4)
Where:
4) |  | = | Emissions resulting from burning of biomass, in year y (tCO2e)
| 44/12 | = | Factor for converting units from t C to tCO2e; dimensionless
|  | = | Default value of carbon fraction of biomass burnt;[1] dimensionless
|  | = | Factor to account for non-CO2 emissions from biomass burning;[2] dimensionless. If biomass is cleared without using open fire, then this factor is set equal to 1 (one)
|  | = | Area of stratum i of land subjected to fire in year y (ha)
|  | = | Fuel biomass consumption per hectare in stratum i of land subjected to fire (t dry matter/ha)
|  | = | Root-shoot ratio (i.e. ratio of below-ground biomass to above-ground biomass) for stratum i of land subjected to fire; dimensionless
| i | = | Strata of areas of land
| [1] | 2006 IPCC Guidelines for National Greenhouse Gas Inventories, Vol 4, Ch 4 Table 4.3.
| [2] | Based on 2006 IPCC Guidelines for National Greenhouse Gas Inventories.
| Sources | Unit | Fresh palm fruit bunches | Cassava roots | Jatropha nuts | Soybeans | Corn Seed | Sugarcane | Pongamia
4) | PEBB,y | tCO2 | 0 | 0 | 0 | 0 | 0 | 0 | 0
|  | ha | 1 | 1 | 1 | 1 | 1 | 1 | 1
t/ha

## 5. PETR,y
5) Emissions resulting from transport
5)
Where:
5) |  | = | Project emissions from transportation of freight (tCO2)
|  | = | Return trip distance between the origin and destination of transport activity f (km)
|  | = | Total mass of biomass transported in transport activity f per hectare (t/ha)
|  | = | Default CO2 emission factor for freight transportation activity f (gCO2/t km)
|  | = | Freight transportation activities conducted in the project activity
| Sources | Unit | Fresh palm fruit bunches | Cassava roots | Jatropha nuts | Soybeans | Corn Seed | Sugarcane | Pongamia
5) | PETR,y | tCO2 | 0.24639 | 0.27219 | 0.16125 | 0.0258 | 0.09675 | 0.7998 | 0.2064
| ABC | ha | 1 | 1 | 1 | 1 | 1 | 1 | 1
|  | km | 100 | 100 | 100 | 100 | 100 | 100 | 100
|  | t/ha | 19.1 | 21.1 | 12.5 | 2 | 7.5 | 62 | 16
|  | gCO2/t km | 129 | 129 | 129 | 129 | 129 | 129 | 129
Note on D17: Ecofys.(2007). Technical Specification: Greenhouse Gas Calculator for biofuels.p.55 => FFB yield: 19100 kg / ha*yr The data given reflects the cultivation situation of the GHG balance conducted by Ecofys 2007. FAO data available: Food and Agriculture Organization of the United Nations. (2007). FAOSTAT. Data of 2006. http://faostat.fao.org/site/567/DesktopDefault.aspx?PageID=567
Note on E17: Food and Agriculture Organization of the United Nations. (2007). FAOSTAT. Data of 2006. http://faostat.fao.org/site/567/default.aspx The yield figures correspond with the yield figures given by Nguyen 2007
Note on F17: Prueksakorn.(2006).Energy and Greenhouse Gas Implications of Biodiesel Production from Jatropha curcas L. http://www.jgsee.kmutt.ac.th/see1/cd/file/E-053.pdf p. 3 => Jatropha dry seed yield: 2000 kg / 1600 m² = 12,5 t / ha The data given reflects the cultivation situation of the GHG balance conducted by Pruesakorn 2006. Jatropha harvests are considerable lower when Jatropha is produced with low fertilizer inputs on land with low fertility and a poor water supply.
Note on G17: Ecofys.(2007). Technical Specification: Greenhouse Gas Calculator for biofuels.p.60 => Soybean yield: 2000 kg / ha*yr The data given reflects the cultivation situation of the GHG balance conducted by Ecofys 2007. FAO data available: Food and Agriculture Organization of the United Nations. (2007). FAOSTAT. Data of 2006. http://faostat.fao.org/site/567/DesktopDefault.aspx?PageID=567
Note on H17: Ecofys.(2007). Technical Specification: Greenhouse Gas Calculator for biofuels.p.60 => Corn yield: 7500 kg / ha*yr The data given reflects the cultivation situation of the GHG balance conducted byEcofys 2007. FAO data available: Food and Agriculture Organization of the United Nations. (2007). FAOSTAT. Data of 2006. http://faostat.fao.org/site/567/DesktopDefault.aspx?PageID=567
Note on I17: Ecofys.(2007). Technical Specification: Greenhouse Gas Calculator for biofuels.p.34 => Sugarcane yield: 62.000 kg / ha*yr The data given reflects the cultivation situation of the GHG balance conducted by Ecofys 2007. FAO data available: Food and Agriculture Organization of the United Nations. (2007). FAOSTAT. Data of 2006. http://faostat.fao.org/site/567/DesktopDefault.aspx?PageID=567
Note on J17: Yield of pongamia increases as trees mature, and can range from 3 t/ha to 3o t/ha. http://www.cigrjournal.org/index.php/Ejounral/article/viewFile/2159/1634 http://www.altenergymag.com/content.php?post_type=2285
Note on D18: Select: Light vehicles = 245 gCO2/t km; Heavy vehicles = 129 gCO2/t km
Note on E18: Select: Light vehicles = 245 gCO2/t km; Heavy vehicles = 129 gCO2/t km
Note on F18: Select: Light vehicles = 245 gCO2/t km; Heavy vehicles = 129 gCO2/t km
Note on G18: Select: Light vehicles = 245 gCO2/t km; Heavy vehicles = 129 gCO2/t km
Note on H18: Select: Light vehicles = 245 gCO2/t km; Heavy vehicles = 129 gCO2/t km
Note on I18: Select: Light vehicles = 245 gCO2/t km; Heavy vehicles = 129 gCO2/t km
Note on J18: Select: Light vehicles = 245 gCO2/t km; Heavy vehicles = 129 gCO2/t km

## References for SOC
References[1] for PESOC,y
Table 1. Reference SOC stocks (SOCREF) for mineral soils (tC/ha in 0–30 cm depth)
Climate region | HAC soils [2] | LAC soils [3] | Sandy soils [4] | Spodic soils [5] | Volcanic soils z[6]
Boreal | 68 | NA | 10 | 117 | 20
Cold temperate, dry | 50 | 33 | 34 | NA | 20
Cold temperate, moist | 95 | 85 | 71 | 115 | 130
Warm temperate, dry | 38 | 24 | 19 | NA | 70
Warm temperate, moist | 88 | 63 | 34 | NA | 80
Tropical, dry | 38 | 35 | 31 | NA | 50
Tropical, moist | 65 | 47 | 39 | NA | 70
Tropical, wet | 44 | 60 | 66 | NA | 130
Tropical montane | 88 | 63 | 34 | NA | 80
Table 2. Relative stock change factors for different management activities on cropland [7]
Factor type | Level | Temperature regime | Moisture regime | Factor value | Description and criteria
Land use (fLU) | Long-term cultivated | Temperate/ Boreal | Dry | 0.8 | Area has been continuously managed for crops for more than 20 years
|  |  | Moist | 0.69
|  | Tropical | Dry | 0.58
|  |  | Moist/Wet | 0.48
|  | Tropical montane | n/a | 0.64
Land use (fLU) | Short-term cultivated | Temperate/ | Dry | 0.93 | Area has been managed for crops for less than 20 years and/or the area is cropland that has been in a fallow state for less than five years at any point during the last 20 years
| (<20 years) or set aside | Boreal and Tropical | Moist/Wet | 0.82
| (<5 years) | Tropical montane | n/a | 0.88
Management (fMG) | Full tillage | All | Dry and Moist/Wet | 1 | Substantial soil disturbance with full inversion and/or frequent (within year) tillage operations. At planting time, little (e.g. <30 per cent) of the surface is covered by residues
Management (fMG) | Reduced tillage | Temperate/ | Dry | 1.02 | Primary and/or secondary tillage but with reduced soil disturbance (usually shallow and without full soil inversion). Normally leaves surface with >30 per cent coverage by residues at planting
|  | Boreal | Moist | 1.08
|  | Tropical | Dry | 1.09
|  |  | Moist/Wet | 1.15
|  | Tropical | n/a | 1.09
montane
Management (fMG) | No-tillage | Temperate/ Boreal | Dry | 1.1 | Direct seeding without primary tillage, with only minimal soil disturbance in the seeding zone. Herbicides are typically used for weed control
|  |  | Moist | 1.15
|  | Tropical | Dry | 1.17
|  |  | Moist/Wet | 1.22
|  | Tropical montane | n/a | 1.16
Table 3. Relative stock change factors for different levels of nutrient input on cropland[8]
Factor type | Level | Temperature regime | Moisture regime | Factor value | Description and criteria
Input (fIN) | Low | Temperate/ | Dry | 0.95 | There is removal of residues (via collection or burning), or frequent bare-fallowing, or production of crops yielding low residues (e.g. vegetables, tobacco, cotton), or no mineral fertilization or N‑fixing crops
|  | Boreal | Moist | 0.92
|  | Tropical | Dry | 0.95
|  |  | Moist/Wet | 0.92
|  | Tropical | n/a | 0.94
montane
Input (fIN) | Medium | All | Dry and Moist/Wet | 1 | All crop residues are returned to the field. If residues are removed then supplemental organic matter (e.g. manure) is added. Additionally, mineral fertilization or N-fixing crop rotation is practised
Input (fIN) | High without manure | Temperate/ Boreal and Tropical | Dry | 1.04 | Represents significantly greater crop residue inputs over medium C input cropping systems due to additional practices, such as production of high residue yielding crops, use of green manures, cover crops, improved vegetated fallows, irrigation, frequent use of perennial grasses in annual crop rotations, but without manure applied
|  |  | Moist/Wet | 1.11
|  | Tropical Montane | n/a | 1.08
Input (fIN) | High with manure | Temperate/ Boreal and Tropical | Dry | 1.37 | Represents significantly higher C input over medium C input cropping systems due to an additional practice of regular addition of animal manure
|  | - | Moist/ Wet | 1.44
|  | Tropical Montane | n/a | 1.41
Table 4. Relative stock change factors (fLU, fMG, and fIN) for grassland management[9]
Factor type | Level | Climate regime | Factor value | Description
Land use (fLU) | All | All | 1 | All permanent grassland is assigned a land-use factor of 1
Management (fMG) | Non-degraded grassland | All | 1 | Non-degraded and sustainably managed grassland, but without significant management improvements
Management (fMG) | Moderately degraded grassland | Temperate/ Boreal | 0.95 | Overgrazed or moderately degraded grassland, with somewhat reduced productivity (relative to the native or nominally managed grassland) and receiving no management inputs
|  | Tropical | 0.97
|  | Tropical Montane | 0.96
Management (fMG) | Severely degraded | All | 0.7 | Implies major long-term loss of productivity and vegetation cover, due to severe mechanical damage to the vegetation and/or severe soil erosion
Management (fMG) | Improved grasslands | Temperate/ Boreal | 1.14 | Represents grassland which is sustainably managed with moderate grazing pressure and that receive at least one improvement (e.g. fertilization, species improvement, irrigation)
|  | Tropical | 1.17
|  | Tropical Montane | 1.16
Input (fIN ) | Medium | All | 1 | All grassland without input of fertilizers is assigned an input factor of 1
(applied only to improved grassland) | High | All | 1.11 | Grasslands with direct application of fertilizers (organic or inorganic) beyond what is required to be classified as improved grassland
[1] All references are sourced from the methodological tool: Project and leakage emissions from biomass - Version 03.0
[2] Soils with high activity clay (HAC) minerals are lightly to moderately weathered soils, which are dominated by 2:1 silicate clay minerals (in the World Reference Base for Soil Resources (WRB) classification these include Leptosols, Vertisols, Kastanozems, Chernozems, Phaeozems, Luvisols, Alisols, Albeluvisols, Solonetz, Calcisols, Gypsisols, Umbrisols, Cambisols, Regosols; in USDA classification includes Mollisols, Vertisols, high-base status Alfisols, Aridisols, Inceptisols).
[3] Soils with low activity clay (LAC) minerals are highly weathered soils, dominated by 1:1 clay minerals and amorphous iron and aluminium oxides (in WRB classification includes Acrisols, Lixisols, Nitisols, Ferralsols, Durisols; in USDA classification includes Ultisols, Oxisols, acidic Alfisols).
[4] Includes all soils (regardless of taxonomic classification) having >70 per cent sand and <8 per cent clay, based on standard textural analyses (in WRB classification includes Arenosols; in USDA classification includes Psamments).
[5] Soils exhibiting strong podzolization (in WRB classification includes Podzols; in USDA classification Spodosols).
[6] Soils derived from volcanic ash with allophanic mineralogy (in WRB classification Andosols; in USDA classification Andisols).
[7] Adapted from 2006 IPCC Guidelines for National Greenhouse Gas Inventories, Volume 4, Table 5.5.
[8] Adapted from 2006 IPCC Guidelines for National Greenhouse Gas Inventories, Volume 4, Table 6.2.
[9] Adapted from 2006 IPCC Guidelines for National Greenhouse Gas Inventories, Volume 4, Table 6.2.