## Info
Note to the reader:
a. | The project developer shall use the GHG default data provided for the applicable climate zone of the project activity.
b. | It is proposed the project participants can claim additional GHG emissions reductions if they can prove that their project activities create less
emission reductions as compared to the default data.

## Database Feedstock Cultivation
CDM Meth Panel | [6 empty] | Fortieth Meeting
Report
Annex 7
Cultivation of biomass on dedicated degraded land areas
Source | Fresh palm fruit bunches |  | Jatropha nuts
[t CO2e/ ha ] | Tropical Moist | Tropical Wet | Tropical Moist | Tropical Dry
PEFB,y | 0 | 0 | 0 | 0
PECO2,soil,y | 0 | 0 | 0 | 0
PEFC,PL,y | 0.612 | 0.612 | 0.68181 | 0.43146
PEFP,y | 0.72825 | 0.72825 | 0.47918 | 1.0207
PEN2O,soil,y | 0.53389 | 0.53389 | 0.59764 | 0.89875
PEurea,y | 0 | 0 | 0 | 0
PElime,y | 0 | 0 | 0 | 0
PEIR,y | 0 | 0 | 0 | 0.16983
PEBC,y | 1.8741 | 1.8741 | 1.7586 | 2.5207
Abbreviations:
PEFB,y = Project emissions from field burning of biomass at the plantation site in year y
PECO2,soil,y = Project emissions of CO2 in year y resulting from changes in soil carbon stocks following a land use change or a change in the land management
PEFC,PL,y = Project emissions from fossil fuel consumption for agricultural operations in year y
PEFP,y = Project emissions related to the production of synthetic fertilizer that is used at the plantation in year y
PEN2O,soil,y = Project emissions of N2O from land management at the plantation in year y
PEurea,y = Project emissions from urea application at the plantation in year y
PElime,y = Project emissions from application of limestone and dolomite at the plantation in year y
PEIR,y = Project emissions resulting from irrigation at the plantation in year y
PEBC,y = Project emissions from cultivating biomass in year y
Sources | Variables | Subvariables | Unit | Fresh palm fruit bunches |  | Jatropha nuts
Total Project area: [ha] |  | 1
|  |  |  | Tropical Moist | Tropical Wet | Tropical Moist | Tropical Dry
|  |  |  | Biomass yield [t/ha*yr]: |  | Biomass yield [t/ha*yr]:
|  |  |  | 17.19 | 17.19 | 5 | 4.436
PEFB,y |  |  | t CO2e / yr | 0 | 0 | 0 | 0
| APJ,SFB |  | ha | 1 | 1 | 1 | 1
| MB,SFB |  | t dry matter / ha | 136 | 136 | 5 | 5
| Cf,SFB |  |  | 0 | 0 | 0 | 0
| EFN2O,FB |  | t N2O/ t dry matter | 6e-05 | 6e-05 | 6e-05 | 6e-05
| EFCH4,FB |  | t CH4 / t dry matter | 0.0061 | 0.0061 | 0.0061 | 0.0061
| GWPCH4 |  | t CO2e / CH4 | 21 | 21 | 21 | 21
| sFB |  | share of project area | 1 | 1 | 1 | 1
PECO2,soil,y |  |  | t CO2 / yr | 0 | 0 | 0 | 0
| PECO2,MS,y |  | t CO2 / year | -2.9792 | -2.0167 | -1.452 | -0.836
|  | SOC historic,SMS | tC / ha | 63.05 | 42.68 | 42.68 | 36.86
|  | SOC REF,SMS | tC / ha | 65 | 44 | 44 | 38
|  | FLU,historic,sms |  | 1 | 1 | 1 | 1
|  | FMG,historic,sms |  | 0.97 | 0.97 | 0.97 | 0.97
|  | FI,historic,sms |  | 1 | 1 | 1 | 1
|  | SOCPJ,SMS | tC / ha | 79.3 | 53.68 | 50.6 | 41.42
|  | FLU,PJ,sms |  | 1 | 1 | 1 | 1
|  | FMG,PJ,sms |  | 1.22 | 1.22 | 1.15 | 1.09
|  | FI,PJ,sms |  | 1 | 1 | 1 | 1
|  | APJ,SMS | ha | 1 | 1 | 1 | 1
|  | T | years | 20 | 20 | 20 | 20
| PECO2,OS,y |  | t CO2/ year | 0 | 0 | 0 | 0
|  | EForganic,sos | t C / ha*yr | 20 | 20 | 20 | 20
PEFC,PL,y |  |  | t CO2e / yr | 0.612 | 0.612 | 0.68181 | 0.43146
| FCPl,i,y |  | Liter / ha*yr | 200 | 200 | 222.8125 | 141
| NCVi |  | GJ / Liter | 0.036 | 0.036 | 0.036 | 0.036
| EFCO2e,FF,i |  | t CO2e/GJ | 0.085 | 0.085 | 0.085 | 0.085
| i |  |  | Diesel | Diesel | Diesel | Diesel
PEFP,y |  |  | t CO2e / yr | 0.72825 | 0.72825 | 0.47918 | 1.0207
| EFCO2,FP,AN |  | t CO2e/ t | 2.45 | 2.45 | 2.45 | 2.45
| EFCO2,FP,Urea |  | t CO2e/ t | 1.52 | 1.52 | 1.52 | 1.52
| EFCO2,FP,P205 |  | t CO2e/ t | 0.7 | 0.7 | 0.7 | 0.7
| EFCO2,FP,K2O |  | t CO2e/ t | 0.98 | 0.98 | 0.98 | 0.98
| EFCO2,FP,MgO |  | t CO2e/ t
| EFCO2,FP,NPK |  | t CO2e/ t | 0.97 | 0.97 | 0.97 | 0.97
| MSF,AN,y |  | t / ha*yr | 0.2 | 0.2 | 0 | 0.345
| MSF,Urea,y |  | t / ha*yr | 0 | 0 | 0 | 0
| MSF,P205,y |  | t / ha*yr | 0.05157 | 0.05157 | 0 | 0.056
| MSF,K2O,y |  | t / ha*yr | 0.20628 | 0.20628 | 0 | 0.139
| MSF,MgO,y |  | t / ha*yr | 0.03438 | 0.03438 | 0 | 0
| MSF,NPK,y |  | t / ha*yr | 0 | 0 | 0.494 | 0
PEN2O,soil,y |  |  | t CO2e / yr | 0.53389 | 0.53389 | 0.59764 | 0.89875
| GWPN20 |  | t CO2e / N20 | 310 | 310 | 310 | 310
| PEN20-N,dir,y |  | t N20-N / yr | 0.00083752 | 0.00083752 | 0.000941 | 0.0014075
|  | FON,y | t N / ha*yr | 0 | 0 | 0 | 0
|  | FSN,y | t N / ha*yr | 0.07 | 0.07 | 0.0741 | 0.12075
|  | EFN2O-N,dir | t N2O-N / t N | 0.01 | 0.01 | 0.01 | 0.01
|  | FCR,SCR,y | t N / ha*yr | 0.013752 | 0.013752 | 0.02 | 0.02
|  | APJ,SOS,y | ha | 0 | 0 | 0 | 0
|  | EFN2O,N,OS | t N2O-N / ha*yr | 16 | 16 | 16 | 16
|  | sCR | share of project area | 1 | 1 | 1 | 1
|  | sMS | share of project area | 1 | 1 | 1 | 1
|  | sOS | share of project area | 0 | 0 | 0 | 0
| PEN20-N,ind,y |  | t N20-N/yr | 0.00025844 | 0.00025844 | 0.00028582 | 0.00043744
|  | PEN2-N,ind,ATD,y | t N20-N/yr | 7e-05 | 7e-05 | 7.41e-05 | 0.00012075
|  | PEN2-N,ind,L,y | t N20-N/yr | 0.00018844 | 0.00018844 | 0.00021172 | 0.00031669
|  | FracGASF | t N / t N | 0.1 | 0.1 | 0.1 | 0.1
|  | FracGASM | t N / t N | 0.2 | 0.2 | 0.2 | 0.2
|  | EFN2O-N,ATD | t N20-N / t N | 0.01 | 0.01 | 0.01 | 0.01
|  | FSOM,SMS,y | t N / ha*yr | 0 | 0 | 0 | 0
|  | R |  | 15 | 15 | 15 | 15
|  | FRACLEACH | t N / t N | 0.3 | 0.3 | 0.3 | 0.3
|  | EFN2O-N,L | t N2O-N / t N | 0.0075 | 0.0075 | 0.0075 | 0.0075
PEurea,y |  |  | t CO2 / yr | 0 | 0 | 0 | 0
| Murea,y |  | t urea / ha*yr | 0 | 0 | 0 | 0
| EFCO2,urea |  | t CO2 / t urea | 0.2 | 0.2 | 0.2 | 0.2
PElime,y |  |  | t CO2 / yr | 0 | 0 | 0 | 0
| Mlimestone,y |  | t CaCO3/ ha*yr | 0 | 0 | 0 | 0
| Mdolomite,y |  | t CaMg(CO3)2/ ha*yr | 0 | 0 | 0 | 0
| EFlimestone,y |  | t C / t CaCO3 | 0.12 | 0.12 | 0.12 | 0.12
| EFdolomite,y |  | t C / CaMg(CO3)2 | 0.13 | 0.13 | 0.13 | 0.13
PEIR,y |  |  | t CO2e / yr | 0 | 0 | 0 | 0.16983
| ECIRy |  | MWh / ha*yr | 0 | 0 | 0 | 0
| EFCO2,EL,IR,y |  | t CO2 / MWh | 1.3 | 1.3 | 1.3 | 1.3
| FCIR,i,y |  | Liter / ha*yr | 0 | 0 | 0 | 55.5
| NCVi |  | GJ / Liter |  |  | 1 | 0.036
| EFCO2e,FF,i |  | t CO2e/GJ | 0.085 | 0.085 | 0.085 | 0.085
| i |  | type | Diesel | Diesel | Diesel | Diesel
Note on C64: Amout of fuel type i that is combusted for agricultural operations in year y
Note on C65: Net calorific value of fuel type i
Note on C66: GHG emission factor of fuel type
Note on C67: fuel type used for agricultural operations in year y
Note on C69: Emission factor for GHG emisssions associated with the production of fertilizer ammonium nitrate
Note on C71: Emission factor for GHG emisssions associated with the production of fertilizer P2O5
Note on C72: Emission factor for GHG emisssions associated with the production of fertilizer K2O
Note on C75: Amount of synthetic fertilizer ammonium nitrate applied at the plantation at year y
Note on C77: Amount of synthetic fertilizer P205 applied at the plantation at year y
Note on C78: Amount of synthetic fertilizer K2O applied at the plantation at year y
Note on C107: Quantity of calcic limestone applied at the plantation in year y
Note on C108: Quantity of dolomite applied at the plantation in year y
Note on C109: Carbon emission factor for calcic limestone application
Note on C110: Carbon emission factor for dolomite application
Note on C104: Quantity of urea applied at the plantation at year y
Note on C105: CO2 emission factor for urea application
Note on C82: Global Warming Potential of nitrous oxide valid for the commitment period
Note on C83: Direct N2O emission from land management at the plantation in year y
Note on C93: Indirect N2O emission from land management at the plantation in year y
Note on D84: Amount of organic fertilizer nitrogen from animal manure, sewage, compost or other organic amendments applied at the plantation in year y
Note on D85: Amount of synthetic fertilizer nitrogen applied at the plantation in year y
Note on D86: emission factor for direct nitrous oxide emission from N inputs
Note on D87: Amount of N in crop residues (above ground and below ground), including N-fixing crops, returned to the soil
Note on D94: Indirect N20-N emissions due to the atmospheric deposition of nitrogen volatilized from the soil of the plantation in year
Note on D95: Indirect N20-N emissions due to the leaching/run-off as a result of nitrogen application at the plantation in year y
Note on D96: Fraction of synthetic fertilizer N that volatilizes as NH3 and NOx
Note on D97: Fraction of organic fertilizer N that volatilizes as NH3 and NOx
Note on D98: Emission factor for atmospheric deposition of N on soils and water surfaces
Note on D99: Amount of N in the mineral soil that is mineralized in year y in assocation with loss of soil carbon from soil organic matter as a result of land use change or a change in the land management practice
Note on D101: Fraction of all N added to / mineralized in the soil of the plantation that is lost through leaching and runoff
Note on D102: Emission factor for N20 emissions from N leaching and runoff
Note on D88: Size of the land area of stratum sos
Note on D89: Emission factor for direct nitrous oxide emissions from drained/managed organic soils
Note on D90: Strata of the project area where crop residues, including N-fixing crops, are returned to the soil
Note on D91: Strata of the project area with mineral soils
Note on D92: Strata of the project area with organic soils
Note on C112: Quantity of electricity consumed in year y for irrgating the plantation in year y
Note on C113: CO2 emission factor for electricity consumed in year y for irrigating the plantation
Note on C114: Quantity of fossil fuel type i consumed in year y for the irrigation of the plantation
Note on C115: Net calorific value of fossil fuel type i
Note on C117: Fossil fuel types used for irrigating the plantation
Note on C49: Project emissions of CO2 in year y resulting from changes in soil carbon stocks of mineral soils following a land use change or a change in land management practices
Note on C61: Project emissions of CO2 in year y resulting from changes in soil carbon stocks of organic soils following a land use change or a change in land management practices
Note on D50: Soil organic carbon stock with the land use and land management practices on stratum sms before the implementation of the project activity
Note on D55: Soil organic carbon stock with the land use and land management practices on stratum sms under the project activity
Note on D59: Siez of the land area on stratum sms
Note on D60: Time dependence of the stock change factors
Note on D62: Emission factor for carbon soil losses for organic soils on stratum sos
Note on D51: Reference soil organic carbon stock value for stratum sms
Note on D52: Stock change factor for the historic land-use system on stratum sms
Note on D53: Stock change factor for the historic land management regime on stratum sms
Note on D54: Stock change factor for input of organic matter on stratum sms for the historical situation
Note on D56: Stock change factor for the land-use system on stratum sms under the project activity
Note on D57: Stock change factor for the land management regime on stratum sms under the project activity
Note on D58: Stock change factor for input of organic matter on stratum sms under the project activity
Note on B40: Project emissions from field burning of biomass at the plantation site in year y
Note on B48: Project emissions of CO2 in year y resulting from changes in soil carbon stocks following a land use change or a change in the land management practices
Note on B63: Project emissions from fossil fuel consumption for agricultural operations in year y
Note on B68: Project emissions related to the production of synthetic fertilizer that is used at the plantation in year y
Note on B81: Project emissions of N2O from land management at the plantation in year y
Note on B103: Project emissions from urea application at the plantation in year y
Note on B106: Project emissions from application of limestone and dolomite at the plantation in year y
Note on B111: Project emissions resulting from irrigation at the plantation in year y
Note on C41: Size of the land area of stratum sFB
Note on C42: Average mass of biomass available for burning on stratum sFB
Note on C43: Cumbustion factor, accounting for the proportion of biomass that is actually burnt on stratum sFB
Note on C44: N2O emission factor for field burning of biomass
Note on C45: CH4 emission factor for field burning of biomass
Note on C46: Global Warming Potential of methane valid for the commitment period
Note on C47: Strata of the project area where biomass is burnt. If biomass is burnt two or more times in the year, emissions from this stratum should be accounted each time burning is occuring .
Note on C76: Amount of synthetic fertilizer urea applied at the plantation at year y
Note on C80: Amount of synthetic fertilizer NPK applied at the plantation at year y
Note on C74: Emission factor for GHG emisssions associated with the production of fertilizer NPK
Note on C70: Emission factor for GHG emisssions associated with the production of fertilizer urea
Note on D100: C:N ratio of the soil organic matter
Note on C79: Amount of synthetic fertilizer MgO applied at the plantation at year y
Note on C116: GHG emission factor of fuel type
Note on E116: SeM: It is recommended to relate the emission factor to GHG emissions and not to CO2 emissions alone.