## 1st Round
CDM SSC WG |  | Thirtieth meeting
Report
Annex 4
The draft methodology shared | Comments Received | SSC WG response
TYPE I - RENEWABLE ENERGY PROJECTS
Project participants shall apply the general guidance to the small-scale CDM methodologies, information on additionality (attachment A to appendix B) and general guidance on leakage in biomass project activities (attachment C to appendix B) provided at <http://cdm.unfccc.int/methodologies/SSCmethodologies/approved.html> mutatis mutandis.
I.x. Solar thermal domestic water heating systems | Title of the methodology "Solar thermal domestic water heating system" may create confusion regarding its applicability for commercial operation. For clarity, the title may be revised to "Solar thermal small water heating system". | The title had been corrected to "Solar water heating systems (SWH)". It now covers both residential and commercial SWH system. For the purpose of this methodology, the criteria for defining different types of SWH systems are also included in the recommended version.
We question the use of the word “domestic” in the title of the methodology if the methodology is also going to be applicable to commercial facilities.
| It is not clear why a separate methodology is required when solar water heating is covered under AMS I.C. Though this particular methodology tries to be clear on emission reduction calculation procedures by suggesting four different options, in fact, a similar approach can be suggested for other renewable energy technologies allowed under AMS I C. | Part of the answer is in the question itself i.e. to be clear on emission reduction calculations so that different role players in CDM project cycle can have similar interpretation of requirements, there by reducing transaction cost, processing time and increasing certainty. While generic methodologies such as AMS-I.C have a role to play in providing a broad methodological framework for many types of technologies, there are also limitations on account of lack of specificity.
Technology/measure
1. This category comprises installation of solar thermal water heating systems used for domestic hot water production (SDHW systems) in residential or commercial facilities. Such systems would displace electricity or fossil fuel that would have been used to directly heat water.
2. Project activities that are new construction and those that involve retrofitting or modifying an existing facility for solar thermal domestic hot water production are included in this category.
3. To qualify as a small-scale project, the total output of the new, modified or retrofitted system shall not exceed a peak production capacity limit of 45 MW thermal. If the system uses fossil fuel and/or electricity for the back-up production of hot water, the capacity of the entire system, including the back-up water heating systems, shall not exceed the limit of 45 MW thermal.
Boundary
4. The physical, geographical site of the solar thermal water system delineates the project boundary. The boundary also extends to the facility consuming the heated water generated by the system.
Baseline Emissions
5. Baseline emissions are the fossil fuel and/or electricity consumption of the technology that would have been used in the absence of the project activity multiplied by an emission factor for the electricity or fossil fuel displaced. For calculating the emission factor for displaced fossil fuels, reliable local or national data shall be used. IPCC default values shall be used only when country or project specific data are not available or demonstrably difficult to obtain. For calculating the emission factor for displaced electricity an annual emission factor shall be calculated in accordance with the provisions in AMS-I.D (tCO2/MWh). | Paragraphs 5 and 6 cover generic text regarding procedure for baseline emission calculation. For simplicity and better clarity of project proponent, standard formula for baseline emission covering assumptions to be considered for major parameter should be introduced. | An equation in the text may be useful, but it may not be necessary to repeat the calculation as included in AMS I.D. It could be added when future request is received.
| Baseline definition It is difficult to determine the baseline for Greenfield or retrofit projects. Some users install SWH systems to replace electric water heaters but others do not have electric water heaters in the baseline although they would install them if they were not to install SWHs. | The recommended version provides more elaboration in this regard, please refer to the recommended methodology for details.
6. The baseline system for retrofitted or modified project SDHW systems is the system that existed immediately prior to the project activity. For Greenfield projects the baseline system (and fuel source, e.g., fossil fuel or electricity) assumed to be used for domestic water heating is one that is demonstrated to be typical of new construction in the region of the project activity at the time of the project activity. The Combined Tool to Identify the Baseline Scenario and Demonstrate Additionality can be used to determine the baseline system for Greenfield projects. | Selection procedure for "baseline water heating system" should be added for uniformity and proper estimation of baseline emissions.
The baseline systems for new facilities should be based on (a) BAU through National/local data if available or survey and (b) prove what other technology would have been used instead (e.g. comparative price/technical specifications etc)
| There is a need to mention about how the use of renewable energy fuel, if any, will be considered in the baseline calculations. | Considering the divergence of views and the fact that no SWH projects in the pipeline are replacing NRB in the Baseline, NRB was not included in the recommended version. However, the project proponents could submit the request of revision of the methodology to cover the replacement of NRB.
7. Project emissions are the fossil fuel and/or electricity consumption of the project SDHW system (including backup water heating systems and auxiliaries) multiplied by an emission factor for the electricity or fossil fuel. For calculating the emission factor for displaced fossil fuels, reliable local or national data shall be used. IPCC default values shall be used only when country or project specific data are not available or demonstrably difficult to obtain. For calculating the emission factor for displaced electricity an annual emission factor shall be calculated in accordance with the provisions in AMS-I.D (tCO2/MWh). | A number of solar hot water systems may have been installed many years ago where there may be huge subsidies. Hence, household systems may have been installed at very cheap rate at that time. 10 to 20 years later, there is a possibility that none of the earlier benefits are available to the project proponent. In such cases, the project proponent may be tempted to put up low initial cost solutions like electric or gas heating. It may be advisable to give CDM benefits to the customers even if there is a replacement of old solar system. Method of appropriate baseline determination for such cases should be mentioned. This may have bearing on E+ / E- policies of the nation also. | The recommended version covers the replacement of failed solar water heating system(s), please see the recommended version for detailed requirements
Emission reductions
8. Emission reductions are equal to the difference between baseline and project fossil fuel and/or electricity consumption multiplied by an emission factor for the electricity or fossil fuel displaced. Such reductions shall be calculated on an annual basis. | ER calculation It is not clear whether the baseline should be calculated based on baseline electric/fossil fuel hot water consumption or consumption of hot water generated by the SWH system in the project scenario. The issue of suppressed demand is also currently not clear. The new draft methodology, AMS-I.x, “Solar thermal domestic water heating systems” does not give clear direction on which method, either energy consumption by baseline equipment or energy generation by the SWH system, should be used to calculate baseline emissions. | Solar heat delivery or fossil fuel savings are related by the baseline heating system efficiency. Fossil Fuel Savings = Solar Heat Delivery/Baseline Heating System Efficiency. The recommended version provides guidelines on the determination of the efficiency of the baseline system. Treatment of future increase in emissions is as per EB 56 Para 56
9. The difference between baseline and project fossil fuel and/or electricity consumption is calculated using one of the four following methods: | It is suggested that small sized, passive units should be treated separately from large sized units for commercial facilities or collective housing projects with backup water heating systems, auxiliary and pumping equipment. For small, passive units, the followings points should be taken into consideration: 1. The data required for calculating baseline emissions should be based on system specification but not user demographics or residence occupancy; 2. There should be an option to select an ex-ante value to calculate baseline emissions per unit; 3. Monitoring should be feasible and realistic without requiring the installation of meters. | The recommended version clarifies the applicability of the different approaches: DEEMED SAVINGS for individual small systems versus metering for large commercial systems. For residential applications, it would be possible to stipulate an ex-ante value for residential hot water use. Monitoring without meters would involve periodic inspections called for in the methodology as an indicator that the systems are still operating and capable of delivering their savings as stipulated or estimated by computer simulation.
| Of the four methods detailed in the draft methodology both the Computer Simulation Method and the System Metering Method involve measuring a number of parameters which is not feasible for project activities involving the installation of very small solar water heating systems. | System metering is not recommended for small systems. However, computer simulation may be accomplished for small projects especially the project proponent is fascile with RETScreen.
| All five solar water heating PoAs submitted for validation so far involve the installation of various types of solar water heating systems. As such, options c (Control Group Method) and d (Deemed Savings Value Method) of the draft methodology could not be used for the calculation of emission reductions generated by these PoAs - only option a (Computer Simulation Method) or b (System Metering Method) could be. The application of either of these two options as they are in the draft methodology would result in significantly high transaction costs due to the amount of data required first to establish the baseline and then to monitor emission reductions. These high transaction costs, associated with the low CER volume per system, are one of the main obstacles to investment in solar water hearing projects and programmes. Therefore, it was believed that the key aim of this new methodology should be to reduce transaction costs for such projects, and we encourage the SSC WG and the EB to keep this issue in mind while finalising this methodology, especially in the consideration of options a and b relevant for most projects. | Deemed Savings would have been appropriate for these projects if the values would have been available. Control Group Method is removed now considering its limited application (only a uniform housing project). For non-residential system, System Metering Method shall be followed. Deemed savings and computer simulation are both means to a lower transaction cost. | t
(a) Computer Simulation Method: | The computer simulation method suggested for calculating ER in paragraph 9 (a) of AMS-I.x is likely to lead to misuse and overestimation. | The recommended version specifies only one pre-approved computer model RETScreen to allow users to become familiar with this approach. It also requires that all the data used as the model input outcome shall be included in the PDD
| Adoption of computer simulation method for household SWH applications might not a good choice. A choice between Control Group Method and deemed Savings value method based on their conservativeness makes this methodology more usable for real cases. though deemed saving approach limits the monitoring and verification requirements | Deemed savings would be recommended for small household systems. Project proponent with expertise that was doing multiple systems and fascile with RETScreen may opt for computer simulation. Considering the limited application of Control Group Method, it is now removed from recommended version.
(i) An approved[1] computer simulation model of (a) the existing baseline system, or the baseline system that would have been installed in the absence of the project activity, and (b) the project system is used to calculate baseline energy use and project system energy use, including any energy consumed by backup water heating systems in the SDHW project case and any energy consumed for SDHW system fluid pumping in the SDHW project case;
(ii) Model input parameters shall include (a) characteristics of the baseline system including the fossil fuel or electricity input capacity, water heating system efficiency, and storage tank size and insulation, (b) temperature of water entering the water heating system (e.g., ground water temperature) and average annual hot water consumption, in liters per day[2], as determined during the crediting period, and (c) characteristics of the project system including solar collector technical and thermal performance ratings[3], collector orientation, back-up system characteristics, pumping system characteristics, and storage tank size and insulation;
(iii) The computer simulation shall be used to calculate the difference between baseline and project fossil fuel and/or electricity consumption on an annual basis using actual solar insolation data collected within or very near the project boundary;
(iv) If more than one SDHW system is installed as part of this project the temperature of water entering the water heating systems and average daily hot water consumption can be determined from a statistically valid sample of the systems installed with consideration of occupancy and demographics differences. Other model input parameters must be based on each individual system’s characteristics;
(v) Savings determined from the computer simulation can only be applied to systems that are demonstrated, on a bi-annual basis during the crediting period, to be operational and complying with manufacturer required maintenance procedures.
(b) System Metering Method: | Monitoring Unlike solar electricity generation, it is difficult to meter thermal energy generation by SWH systems. In addition, most projects involve the installation of a large number of very simple, small, passive units. The cost of monitoring a large number of units, even via sampling, would be significantly expensive and unrealistic considering the price of a SWH system itself and the expected emission reductions per unit. As long as monitoring requires the temperature and water consumption to be metered, it is not a realistic or feasible monitoring method for projects aiming to install a large number of small, passive units. The draft methodology proposed by the small-scale working group attempts to address the issue of baseline selection however does not adequately address the issue of monitoring suitability. The draft methodology categorizes solar thermal water heating systems into two classes, residential and commercial and then proceeds to outline four methods to determine the baseline and project emissions followed by directions for monitoring and sampling. In doing so the draft methodology ignores the differences in size, technology and cost between residential and commercial solar water heating systems and is not appropriate for small residential systems or PoAs. | The recommended methodology covers not only residential SWH systems but also commercial SWH system. System Metering Method is more intended for non-residential systems. Please see the recommended methodology.
The monitoring of small sized, passive units without energy consumption by backup heating and pumping systems should be treated separately from large sized, forced circulation systems.
| Under application of the current methodology, AMS-I.C., if the emissions reduction per system is less than 5 tonnes of CO2e a year, then only the number of systems and hours of operation of an average system need to be monitored on an annual basis. A clause similar to that in AMS-I.C. limiting the monitoring requirements for systems with less than 5 tonnes of emissions reductions per year is suggested to be included, limited to passive systems. | The recommended version provides different options to determine the emission reductions with different levels of requirement in monitoring depending on the size of the collector which is probably a more objective way to address the issue.
| For monitoring small sized, passive units under the two emission reduction calculation methods, the Control Group Method and the Deemed Savings Value Method, in accordance with our suggestions above, monitoring should be limited to the following: 1. All SWH systems shall be inspected for proper operation in compliance with manufacturer specifications at the time of installation; 2. The number of systems installed should be recorded annually; 3. Bi-annual (every other year) inspections shall be made of a sample of systems to confirm their continued operation. | Two options for conducting sampling are provided in the recommended version, with different precision levels. In addition, acceptance testing shall be undertaken to ensure the compliance with the manufactures' requirement.
The verification should only relate to checking whether the system is in operation or not for residential applications. No. of operating hours and days of usage can be conservatively determined based on the local weather conditions. Checking whether the system is following manufacturer maintenance requirements is difficult to check and hence should be dropped for household and small application. Field verification should be clearly differentiated for household and commercial users.
| The baseline emissions should be determined ex-ante for the Control Group Method and Deemed Savings Values Method and the savings determination updated bi-annually during the crediting period. For the Computer Simulation Method, once the parameters are set, the savings determined should be updated bi-annually. For the System Metering Method, where data is metered regularly, the savings determined could be updated annually. | Control Group Method is now removed from the recommended version because of the limited application. For Deemed Saving Method, energy savings will be calculated by multiplying the stipulated energy savings value with the installed collector areas in the the crediting period. For Computer Simulation Method, different options were provided to get the input to the model, e.g. 40l/day/person can be used and fixed for the crediting period. For System Metering Method, energy savings shall be updated as per the specified monitoring frequency.
| To prevent future potential clarification requests, it is further suggested that the clause concerning sampling is re-worded to include mention of the latest version of the “General Guidelines for Sampling and Surveys for Small-scale CDM Project Activities” or a definite clause that these guidelines are not applicable. | In the recommended version, the General Guidelines for Sampling and Surveys for Small-scale CDM Project Activities is referred
(i) Energy content (flow rate and temperature) of useful hot water delivered by the project SDHW system to the end uses within the boundary is sub-metered, and recorded on an hourly and annual basis, and used to calculate the equivalent amount of energy that would have been consumed in the baseline system (fossil fuel or electricity) to heat an equivalent amount of useful hot water; | The necessity to record the fossil fuel or electricity use on an hourly basis for passive systems is also questioned. It is also not feasible for baseline monitoring to be undertaken for the duration of the crediting period. | Since System Metering Method is more intended for non-residential system, the monitoring requirement is more stringent, e.g. energy content is measured and integrated, at least once every minute by a thermal meter and recorded on a daily basis. Please see the recommended methodology for details.
The requirement that all data for metering and sub-metering is collected and recorded on an hourly basis to within a small margin of error, is not feasible due to the costs involved with installing monitoring equipment.
The variables proposed in the methodology are correct, however a flow-meter is not necessarily required if the total volume can be defined and the temperature measured. Alternatively, the thermal installed capacity could be converted to equivalent electrical installed capacity, adjusted for a default operational efficiency and based on expected annual hours of operation, used to calculate the avoided energy consumption and emission reductions.
(ii) Fossil fuel and/or electricity use of project SDHW system is also sub-metered and recorded on an hourly and annual basis, including energy use for back up water heating and internal SDHW system fluid pumping;
(iii) The difference between baseline and project fossil fuel and/or electricity consumption is calculated as energy content of useful project hot water delivered by project SDHW system divided by the efficiency of the baseline system less any fossil fuel and/or electricity consumption of the project system for water heating and internal system fluid pumping;
(iv) This method ignores energy savings associated with water storage losses in baseline;
(v) If more than one SDHW system is installed as part of this project, the energy savings from all of the systems can be determined from a statistically valid sample of the systems installed. Savings determined from the sample can only be applied to systems that are demonstrated, on a bi-annual basis during the crediting period, to be operational and complying with manufacturer required maintenance procedures.
(c) Control Group Method: | Control Group Method It is expected that the project owner will face difficulty in identifying the control group of similar residences with similar occupancy and occupant demographics. The project owner will also face difficulty in continuously monitoring the energy use by a control group during the crediting period. The cooperation of a potential control group is questionable, if by their very nature, the control group will not be participating in the project. Further, especially in the case of PoAs, the possibility exists that the control group would participate in new CPAs in the future. The monitoring period should be specified and the result set ex-ante as mentioned above. For the case of passive systems with no auxiliary equipment, project emissions should be set as zero and monitoring should consist only of ensuring the number of systems installed and that they are operational and in compliance with manufacturers specifications. | Considering the difficulties and the limited application of this approach, now it is removed from the recommended methodology.
(i) This method is applicable to large numbers of similar project SDHW systems installed in similar residences with similar occupancy and occupant demographics; | First, the definition of SWH systems applying this method should be defined by the specifications of the equipment not by residential demographics. For instance, the criteria definition should be defined by system specifications such as panel size, tank size and the existence of any backup heating and pumping systems.
In order to eliminate this issue, it is suggested to provide an option to set the baseline energy consumption ex-ante by conducting a survey. The survey is to study the average energy used for hot water consumption per person in the baseline case. The baseline energy use per SWH installation can be estimated by multiplying the energy use per person by the average number of family members per household from the survey or official statistical data.
(ii) The energy used for heating domestic water in the baseline is determined for a statistically valid control group of residences without solar water heating systems. The energy used for heating domestic water in the project case is determined for a statistically valid sample of residences with project SDHW systems;
(iii) Such energy use is determined by sub-metering the fossil fuel or electricity input, and recording on an hourly basis, used for domestic water heating and internal system fluid pumping. The difference between baseline and project fossil fuel and/or electricity consumption is calculated as water heating energy consumption of the average baseline control group residence less the water heating energy consumption of the average project residence times the number of operating project SDHW systems. Number of SDHW operating is as demonstrated, on a bi-annual basis during the crediting period, to be those that are operational and complying with manufacturer required maintenance procedures. | The necessity to record the fossil fuel or electricity use on an hourly basis for passive systems is also questioned. It is also not feasible for baseline monitoring to be undertaken for the duration of the crediting period.
(d) Deemed Savings Value Method: | Deemed Savings Value Method We strongly agree to the application of this method to demonstrate the deemed savings per system although it is not clear from the draft methodology how to adequately demonstrate the deemed savings and define the criteria of the SWH systems. We would like to suggest that the deemed savings should be calculated based on the equipment specifications but not based on the parameters which are affected by users’ behavior. Average values can be supplied by reliable local or national data or official UN statistics. Our suggestion is to calculate the deemed savings based on the following parameters: - Average daily solar radiation (kWh/m2/day); - Operating days (days); - Panel size (m2); - Panel heat collection efficiency (%); - A discount factor set by the EB in order to maintain a conservative result. Criteria could include: - Panel size; - Tank size; - Panel heat collection efficiency (%); - The existence of any backup heating and pumping systems. Even if the value given by the Deemed Savings Value Method is more conservative compared to other methods, it is more important for a project developer to have a feasible option in which to undertake their project. Without allowing this practical approach with a predetermined value, it is considered difficult to encourage the implementation of SWH projects on a large scale. We would like to suggest that the deemed savings should be calculated based on the equipment specifications but not based on the parameters which are affected by users’ behavior. | Please see the basis for arriving the deemed savings in the proposed methodology
| The methodology should be made applicable to single, multifamily and commercial facilities. However, if deemed saving approach is preferred, these should be different for commercial facilities. In fact, out of four methods, computer simulation method and | Deemed Savings Method can only be used by residential, small size units in the recommended version.
(i) This method is applicable to large numbers of similar SDHW systems installed in similar residences with similar occupancy and occupant demographics; | We would like to suggest that the deemed savings should be calculated based on the equipment specifications but not based on the parameters which are affected by users’ behavior. | Please see the basis for arriving the deemed savings in the proposed methodology
(ii) Deemed savings from the following table are used as annual kWh or KJ savings of electricity or thermal energy, respectively, associated with each system that is demonstrated, on a bi-annual basis during the crediting period, to be operational and complying with manufacturer required maintenance procedures;
Table 1: Deemed Savings Values, kWh or KJ per system per year
(iii) Systems must also comply B17with the following criteria in order to use the deemed savings values in Table 2[4]:
1. Criteria A
2. Criteria B
3. Criteria C
10. Displaced electricity can include technical grid losses (transmission and distribution) for the grid serving the locations where the project SDHW systems are installed. This value shall not include non-technical losses such as commercial losses (e.g., theft/pilferage). The average annual technical grid losses shall be determined using recent, accurate and reliable data available for the host country. This value can be determined from recent data published either by a national utility or an official governmental body. Reliability of the data used (e.g., appropriateness, accuracy/uncertainty, especially exclusion of non technical grid losses) shall be established and documented by the project participant. A default value of 0.1 shall be used for average annual technical grid losses, if no recent data are available or the data cannot be regarded accurate and reliable.
Leakage
11. If the project equipment is transferred from another activity, leakage is to be considered.
Monitoring and Sampling
12. At time of installation all SDHW systems shall be inspected for proper operation in compliance with manufacturer specifications.
13. Bi-annual (every other year) inspections shall be made of at least a sample of systems to confirm their continued operation. Emission reductions shall only be applied to the percentage of systems found to be in operation and to have been complying with manufacturer specific maintenance requirements. Compliance with such requirements shall be via inspection of systems and review of maintenance records.
14. Metering of required parameters shall be with calibrated instrumentation per the general guidance for SSC methodologies. All data collected shall be recorded at least hourly. Temperature and flow measurements shall be done with equipment that has an Instrument System Error no greater than 1% and 5%, respectively. | On paragraph 14, recording of all required data hourly will be difficult and economically not feasible in small SDWH system. | In the proposed version, more requirements for monitoring is only included when System Metering Approach is opted, which is more intended for commercial systems.
| Current difficulties faced by developers of solar water heating projects include lack of direction in determining the baseline, especially for green field scenarios and difficulty in meeting the monitoring requirements of the current methodologies. Most solar water heating projects involve the installation of single units or systems in a residential setting. The units are simple, passive systems with no means to monitor the temperature and flow of water. The CDM requirement to monitor these parameters within strict confidence levels involves the installation of expensive monitoring equipment, often more expensive than the solar water heating system itself. | The draft methodology provide elaboration of the eligible types covered and also includes alternatives to metering.
15. Sub-metering of energy consumption for water heating or fluid pumping shall be with devices that measures only the energy consumption associated with the project SDHW or baseline systems. Totalizing amperage meters can be used for electricity consumption and totalizing flow meters for fossil fuel consumption (e.g. for propane, fuel oil, or natural gas). Meters used for determining energy consumption shall be done with equipment that has an Instrument System Error no greater than 1%.
16. Any sampling conducted as part of this methodology shall meet the following requirements:
· The sampling size is determined by minimum 90% confidence interval and the 10% maximum error margin.
· Sampling must be statistically robust and relevant i.e., the survey has a random distribution and is representative of target population (demographics, occupancy, location, etc.).
· The method to select the sample population is random.
Project Activity Under a Programme of Activities
17. For a programme of activities, if the computer simulation method is used, the computer model must be calibrated using data (energy use, weather data, residence characteristics) collected during the same years that the model is calibrated. The model shall meet the specifications of and be calibrated per the requirements of ASHRAE[5] Guideline 14-2002, Measurement of Energy and Demand Savings, Whole Building Calibrated Simulation Performance Path[6]. | Project Activity Under a Programme of Activities It is suggested that specific reference to one guideline (ASHRAE) in the Computer Simulation Model is removed and that a clause is included requiring models to meet certain general calibration guidelines, preferably recognized at an international level. | Now the requirement is " The model shall meet the specifications of and be calibrated to the requirements of relevant internally recognized standards/guidelines, e.g. ASHRAE Guideline 14-2002"
| There should be no limit to the number of years allowed for crediting and the methodology should follow the regular format of 7 years renewable and 10 years fixed (28 years for PoA). | Taken and there is no such a limit in the proposed version
| A fixed 10 year crediting period is appropriate for these kinds of projects. | Considering that normally SWH systems may last much longer than 10 years, the recommended version did not include such a limit. .
- - - - - | For the Control Group Method and Deemed Savings Value Method, the criteria for sampling for CPAs within a PoA may differ from that in a regular CDM project and reference should be made to this. Reference should also be made to the potential scrapping of equipment in the case of retrofit or modified equipment replacement. | Sampling practices shall meet the requirement in the General guidelines for sampling and surveys for SSC project activities. There may be further guidance coming from the Board with regard to sampling of CPAs within a PoA

## 2nd Round
| CDM SSC WG | Thirtieth meeting
Report
Annex 4
The draft methodology shared | Comments Received | SSC WG response
TYPE I - RENEWABLE ENERGY PROJECTS
Project participants shall apply the general guidance to the small-scale CDM methodologies, information on additionality (attachment A to appendix B) and general guidance on leakage in biomass project activities (attachment C to appendix B) provided at <http://cdm.unfccc.int/methodologies/SSCmethodologies/approved.html> mutatis mutandis.
I.x.Solar water heating systems (SWH)
Technology/measure
1. This category comprises the installation of solar water heating systems (SWH)[1] used for hot water production in residential[2] or commercial facilities[3]. The SWH systems would displace electricity, non-renewable biomass (NRB), or fossil fuel that would otherwise have been used to heat water. | Option of Non Renewable fire wood should be there as some of the institutional establishment in host country use fire wood for consumption | Considering the divergent comments received and the fact that no SWH projects in the pipeline are replacing NRB in the Baseline, NRB was not included in the recommended version. However, the project proponent could submit the request of revision of the methodology to cover the replacement of NRB.
To answer the question regarding the inclusion of non-renewable biomass (NRB), we think it can be included by reference to AMS-I.E. However, considering that the major usage of hot water is for bathing and the initial cost to purchase SWHs is a few hundred USD (around 500USD in Viet Nam), people who can afford to purchase SWHs usually have had access to electricity or other fossil fuel based equipments prior to the project implementation. Therefore, it might be rare case that SWHs replace NRB in reality.
We are of the opinion that this should be excluded here as it is very rare that these SWH systems displace non renewable biomass as most of the SWH projects exist in urban areas, where consumers have better access t to electricity and fossil fuels. And I.E can be used in the rare cases where NRB is used for water heating. Anyway this is practically impossible to measure/record hourly .
| The condition will restrict considering larger residential site (with more than 12 apartment). In India, household with family size around 5-6 requires 200 LPD system where a 100 LPD system configures to 2 m2, The applicability criteria should not restrict residential apartment system to 50 m2 capacity. . | The real intent is to indicate which CER determination methods apply – NOT that a system is used for residential or commercial applications. However, considering the situation where SWH system is to supply multi families in an apartment, this value is increased to 100m2. Please also refer to the Annex for further explanations
Limit of 50 sq mtr in residential usage may be low for large societies / apartments. A provision for such scenario may have to be thought of
2. New construction (Greenfield) project activities and projects that involve retrofitting or replacing an existing facility for solar thermal hot water production are included in this category. | Expansion to be included here? It may require baseline establishment. Later on in methodology there is mention of expansion | Please refer to the recommended version for elaboration of types of projects covered under the methodology
I think a small clarification on existing facility may be helpful. Is it existing GHG intensive technology like electricity of fossil fuel fired establishment only OR an existing solar hot water system replacement is also included?
3. All SWH systems shall include operational indicators that may be easily interpreted by the intended users of the systems, such as residential occupants[4]. The minimum requirement for such an indicator is a visible temperature display (thermometer) on the solar preheat storage tank. | In respect to paragraph 3, this requirement is onerous as solar water heater units, especially those installed in low income households, do not include temperature displays. Further a temperature readout may not be the correct solution, given Footnote 4, since the unit is installed in inaccessible places. Suggestion: delete the requirement for a temperature gauge and replace it with a requirement for a device that indicates a malfunction to the user/consumer. | There is no operational indicator less expensive or more widely available than a simple thermometer. This demonstrates the effectiveness of the system at heating water, rather than measuring delivery. If the thermometer reads hot, system working- if not a problem is indicated. A cheap, low-quality thermometer is sufficient. Small systems are exempt from metering. Please refer to the methodology for details.
If the intention of this condition is to check if the system is operating correctly, it should be included in the monitoring instead of the applicability condition. The installation of thermometers on the all SWH systems is a major barrier because of the additional cost of installation of thermometers which can be sometimes more expensive than the SWH systems for the case of passive systems. In addition to the cost of the installation, the risk of breakdown of thermometers which eventually causes the repair of the systems is a concern for the passive systems because the systems including storage tank are exposed to outside environment. Therefore, if the new methodology requires installation of thermometers to all SWH systems, it will not overcome the issues of SWH projects.For the purpose of monitoring, the failure of the SWH systems can be detected by the periodical monitoring as described in paragraph 16. The failure can be detected by measuring the end use hot water of randomly selected sample systems.
Though the intention of this measure is independent of emission reductions, application of this in reality would be difficult. Can we think of any simpler operational indicators, which can help in deriving this information?
Is flow meter also required here? The foot note has indicated that the requirement is only for checking system health. The water meter also serves purpose of monitoring. In case the project is operational but, there is no water usage than water flow meter will help in prevention of additional CERs.In case of residential system this can increase the cost and may be exempted from flow meter requirements .
4. To qualify as a small-scale project, the total output of the new, modified or retrofitted system(s) shall not exceed a peak production capacity limit of 45 MW thermal. If the system(s) uses fossil fuel and/or electricity for the back-up production of hot water, the capacity of the entire system, including the back-up water heating systems, shall not exceed the limit of 45 MW thermal. In this regard, para 4(d) and para 9 in the General Guideline to SSC CDM methodologies (version 15) or the related paragraphs in the latest version is applicable. | In respect to paragraph 4, we believe that including the electrical backup element in determining the small scale limits is unjustified as the use of the electrical backup falls in the baseline and the energy generated therefrom is not considered in the project. Therefore the number (or size) of units that may be installed has been artificially constrained, this is especially important in the domestic context whether the solar component is only a fraction of the electrical component and thus the total project capacity is actually determined by the baseline and not the project. Suggestion: the limit of installation capacity should be determined based on the Indicative Simplified Baseline and Monitoring Methodologies for Selected Small-Scale CDM Project Activity Categories, paragraph 7.d – i.e. 64000m2 of collector area | Now the requirement in the General Guideline to SSC CDM Methodologies based on the collector areas is referred in the recommended version.
5. For residential SWH system projects (irrespective of a green field, capacity expansion and/or replacement), the water consumption rate shall equal the rate experienced during the crediting period. | In respect to paragraph 5, we are concerned about how this might be demonstrated. Suggestion: Some guidance on this is warranted, perhaps the consumption of water should be assumed to remain the same unless the number of occupants of the household changes or the number of users in an industrial context changes. | To simplify the methodology, it now specifies that the actual hot water consumption in the crediting period will be used for the determination of emission reductions.
Is this paragraph added to deal with suppressed demand? The intention is not clear and the method to prove the water consumption rate during the crediting period is not clear.
Not clear.. is it saying that there should not be any change in the water consumption rate in both baseline and project scenario? If so, it is very difficult to meet this requirement as it will not practically possible to measure this mainly it is difficult to get the consumption in the baseline case.. instead, better to define consumption rates based on the solar water heating system capacities and fix it. This assumes that the uses select the system capacities based on their requirements and hence it assumes that the users must be consuming the same now and will continue to consume in the future as well as long as the system capacity is same throughout the crediting period. We can restrict such changes during the crediting period in case user upgrades the existing system with higher capacity one.Also, how do we prove/monitor the water consumption rate during the crediting period? Same comments apply for the commercial application in para no. 6..
Para 5 is confusing can it be elaborated further? Is it hot water?
The section should clearly indicate how the rate or quantum of consumption is to be experienced or monitored in the ex-post scenario. Do the section calls for 100% monitoring ?
6. For commercial SWH system projects, the hot water consumption rate shall equal the rate experienced during the crediting period, however in the event project hot water consumption rate, in any given year, is greater than the three-year average historical value plus 10%, the value of the output in that year shall be capped for purposes of calculating energy savings at the three-year average historical value plus 10%. For all other situations, like the Greenfield, capacity expansion etc. where higher project hot water consumption to be used, relevant procedure in the General Guidelines to SSC CDM methodologies shall be followed. | A guidance may be provided on how to establish this. Some possible solution can be a. Hot water data itself b. Hot water equipment fuel / electricity consumption c. Linkage with production / occupancy
This point is not clear
Boundary
7. The physical, geographical site of the SWH system delineates the project boundary. The boundary also extends to the facility or facilities consuming the heated water generated by the system.
Baseline
8. The baseline system is the system that existed immediately prior to the start of the SWH project activity and that has been in operation for at least one year producing hot water. If the baseline system has not been in operation for at least one year prior to the start date of the project (identified in each discrete site), the baseline shall be defined as a Greenfield project. | Better to clarify what this system is.. Geyser?? A small residential boiler burning fossil fuel?? | Project proponent needs to clearly describe the baseline water heating system (by what means is water heated prior to installation of the solar water heating system). If there is no existing system treat as new construction. Please refer to the recommended version for elaboration of types of projects covered under the methodology
9. For new-construction (Greenfield) projects, the baseline system (and fuel source, e.g., fossil fuel or electricity) assumed to be used for water heating is one that is demonstrated to be typical of new construction in the region of the project activity at the time of the start of the project activity. The relevant requirements in the “General guidelines to SSC CDM methodologies” shall be followed. In addition, if 25% or more of the new water heating systems installed in the project country within the year prior to the start date of the project, utilize SWH systems, then the baseline is assumed to be the same as the project, and no emission reductions can be claimed. | In respect to paragraph 9, we believe that 25% prevalence is not an indication that SWH heaters are the baseline technology as there is no basis for this threshold. Furthermore we believe that it would not be possible to demonstrate the prevalence of solar water heaters in most developing countries. Suggestion: For these reasons we believe that this requirement should be deleted as the demonstration of additionality will ensure emission reductions are not claimed for baseline activities. | Considering the comments received, the Group was of the opinion that such a value is subject to further analysis, therefore agreed to remove it from the proposed version and leave it to the DOE to check the baselines situation.
This provision is severely limiting. Suppose a SWH rollout project by a PoA developer and supported by local or national government is done in the context of installing a SWH in all new lower income housing being built in the host country. Assume this is achieved via funding secured against the future expected emission reductions. If these installations then equate to occurring in over 25% of the country’s total Greenfield housing, then no emission reductions can be claimed in the following year should the PoA developer wish to continue SWH rollout. And, no other developer of a SWH project will be able to fund the SWH installation in Greenfields projects via emission reductions because of this provision. This seems like a perverse incentive since CER revenue is desperately needed to reduce the high upfront capital cost of these SWH installations and by limiting it in this one it will discourage project developers from investing in a phased mass rollout scheme as envisioned and encouraged under the PoA approach. An alternative measure would be to average new SWH installations on Greenfields projects over the prior 3 years or, to rather calculate SWH installations as a percentage of total geyser (SWH and nonSWH) in the country.
This percentage is too low and should be at least 50% in line with the approach proposed for some type of projects implemented under a mandatory law/policies in countries.. Also, some guidance is needed on how this will be determined. This information is not easily available. The project country may not be the appropriate geographical region as a lot of variation is seen within a country. Should systems installed and seeking carbon credits be excluded from this % calculation? Should this estimation be restricted to comparable systems and not assess all SWHs in the market?
1. 25% seems to be low since the ultimate objective is promotion of solar water heater. It should be 50%
2. The solar radiation will be different, with countries of large area. Hence % quantification can be defined with regional focus covering certain amount of geographical area within a country.
3. Clarification required: The boundary of the country is too big to be considered and there is no available data in the country (India) in regard to the number of house visa-a-vis the number of solar water heater system installed Moreover for commercial establishment it how will it be determined
This is a bit harsh restriction. There is a possibility that the first 25% have come because of some subsidy or because they were profitable low hanging fruit. 50% or no limit is more appropriate for a technology like this. Limitation of the SWHS is that it carries high initial cost. This can be reduced by CDM benefits .
In the case of PoA, we would like to clarify that the project start date means the start date of PoA. This is to make sure that the increasing penetration rate in the PoA boundary by the implementation of CPA will not affect the baseline of new CPA .
Emission reductions
10. Emission reductions are calculated as the energy savings that resulted from the project implementation multiplied by an emission factor for the electricity and/or fossil fuel displaced. For calculating the emission factor for displaced fossil fuels, reliable local or national data shall be used. IPCC default values shall be used only when country or project specific data are documented to be either not available or not reliable. For the emission factor for displaced electricity, an annual emission factor shall be calculated, in accordance with the provisions in AMS-I.D (tCO2/MWh).
11. Energy savings that result from the project implementation shall be determined using one of following methods and the choice of the three methods shall be selected ex ante and specified in the PDD and cannot be changed during the crediting period: | Hope they are not presented in the order of preference.. Project developers should be given an option to select one at their discretion or a set of guidelines for choosing one of the options should be provided | They are not placed in order of preference, as clarified in the recommended version
(a) Model Based Approach | Implementation of computerized model approach would be complex in case of project developers with limited resources. Computer models will lead to excessive CDM transaction costs and would not be justifiable specific to per CER costing. | It is only one of the options in the recommended version, it will be up to the Project proponent to decide which method will be used.
This approach is only applicable to residential SWH system projects that do not involve the use of NRB in the baseline or project cases. The following procedures shall be followed:
(i) An approved[5] simulation model computer program of the baseline system(s) and the project system(s) is used to calculate baseline energy use and project system energy use. | DNA / National Energy Authority or ministry can help | Only RETScreen is pre-approved while recommending the methodology, however, the project proponent can submit request of revision to include other models.
The requirements for approving the modeling program are too onerous and favor products from the developed world that are not necessarily applicable in a developing context. For example, the RET Screen products database does not include a single SWH unit that has received the South African Bureau of Standards stamp of approval (Currently 103 such models have been assessed ). Suggestion: The methodology should point to locally applicable, and ideally developed, models that are open and verifiable. For example most power utilities with Demand Side Management programs will have a verifiable model to assess the impacts of equipment, such as SWH, on electrical demand .
| A simulation of this type is simple enough to be done in a spreadsheet like EXCEL. | RETScreen is implemented in Excel.
(ii) Model input parameters shall include (a) characteristics of the baseline system including the fossil fuel or electricity input and output capacity, water heating system efficiency, and storage tank size and insulation, (b) temperature of water entering the water heating system (e.g., ground water temperature) and average end-use hot water consumption, in liters per day[6] , (c) characteristics of the project system including solar collector size and technical and thermal performance ratings[7], collector orientation, back-up system characteristics, pumping system characteristics, and storage tank size and insulation, (d) solar radiation data, i.e. daily or monthly average daily solar insolation data (kwh/m2/day)[8], and (e) ambient temperature data, i.e. daily or monthly average daily values (oC); | Occupancy and work patterns (for example office workers versus shift workers) play a major part in SWH savings. These MUST be captured per specific installation. | A typical use pattern would be used to stipulate the deemed savings. Computer simulation could accommodate different daily profiles.
| We are concerned about how the daily hot water usage profiles might be demonstrated. Suggestion: We propose that a daily average per person is stipulated in the case where daily use cannot be directly proven i.e. in a programme Section a (General) – We are also concern that the model that is currently approved does not provide an efficient method for accounting for the deployment of several SWH types in several regions as would be expected in a programme . | Please refer to the recommended version for guidelines on determining daily hot water usage, a default value was also provided. The methodology and stipulated value of deemed savings are independent of system type, but with the criteria that system type be appropriate for the application. For example, unglazed collectors in low temperature applications only.
(iii) The simulation model computer program shall be used to calculate the baseline and also the project fossil fuel and/or electricity consumption on an annual basis using typical solar insolation data within or very near the project boundary and which is applicable to the project boundary;
(iv) If more than one SWH system is installed as part of the project, the temperature of water entering the water heating systems and the average daily hot water consumption can be determined from a statistically valid sample of the residences where the systems are installed, with consideration in the sampling design, of occupancy and demographic differences. Sampling practices shall comply with the relevant requirement contained in the “General guidelines to SSC CDM methodologies”. Solar insolation data and ambient temperature data, which are representative of average data for all project systems, can be used. Other model input parameters must be based on the characteristics each individual system.
(b) System Metering Method
This approach is applicable to both residential and commercial SWH system projects. In case of commercial installations, only this method is applicable. | In the interests of more general and economical approaches to modelling we suggest that the SWH models be given an energy saving rating (where energy saving is understood to be equivalent to the energy generated by the SWH) according to a local national standard . | The Group was of opinion that the proposal may need further discussion
(i) Energy content (flow rate and temperature difference between inlet and outlet water temperature) of useful hot water delivered by the project SWH system(s) to the end uses[9] within the boundary is measured hourly, and recorded monthly , or more frequently. This energy content is used to calculate the equivalent amount of energy that would have been consumed in the baseline system (fossil fuel or electricity) to heat an equivalent amount of useful hot water; | Difficult provision for residential users unless done on sampling basis with use of data logger | Please refer to the relevant section of the recommended version for improved monitoring requirement.
Hourly measurement too infrequently since most residential use incidents are very short (< 1min, for example if you wash dishes or take a quick shower). These activities will not be captured with an hourly measurement. Inlet and outlet temperatures should be measured continuously and integrated monthly.
This is not adequate. The energy content of hot water used must be calculated by multiplying the flow at a certain time with the specific temperature difference at that same time. These results have to be integrated over time to provide an energy content.
(ii) Fossil fuel, NRB, and/or electricity use of project SWH system is also measured and recorded hourly . The portion of the project energy use, which is consumed for parasitic loads, e.g., for pumps and controls, may be stipulated based on the rated power consumption rate and metered or conservatively estimated parasitic load run-time(s), if such load represents less than 10% of the annual project energy consumption. | Measured and recorded continuously, integrated monthly.
This can be eliminated as estimation of parasitic loads based on their rated capacity and conservatively estimated run-time will always be higher than the metered one
(iii) The difference between baseline and project fossil fuel, NRB, and/or electricity consumption is calculated as energy content of useful project hot water delivered by project SWH system divided by the efficiency of the baseline system minus any fossil fuel and/or electricity consumption of the project system; | How is this efficiency established? | Please refer to the relevant section of the recommended version for guidelines on determination of baseline system efficiency, a default value is also provided.
Some guidance on this would be helpful.. It may be preferable to define some default efficiency values
(iv) This method ignores energy savings associated with water storage losses in baseline ; | This is simplifying and helpful. However, there are substantial losses in case of longer hot water distribution pipelines. A more conservative approach would be to take one day piping volume as loss of hot water generated from the system | The method ignores losses from the conventional system because these losses would not be saved by the solar, assuming that the fossil system is always activated and hot.
| This method also ignores the deterioration of the SWH performance over time (fouling, scaling, etc.). The efficiency of the SWH installed has to be measured during the project activity on a sample of houses to account for fouling etc. | This is a higher-order effect which may be neglected for simplicity. Data regarding degradation rates would be site specific (water quality, security, etc).
(v) In the cases where this method is applied to residential SWH systems, if more than one SWH system is installed in the project, the energy savings from all of the systems can be determined from a statistically valid sample of the residences where the systems are installed with consideration, in the sampling design, of occupancy and demographics differences, as per the relevant requirement for sampling in the “General guidelines to SSC CDM methodologies”. | In case the emission reduction from the project activity (SWH system installed at commercial establishment) is less than 5 tCO2/p.a setting of monitoring system at sample establishment should be permitted | Sampling is allowed in the recommended version
(c) Stipulated Energy Saving Method: | This seems to be quite low in context of tropical climate of India where the average radiation is too high. The average energy saving will be more than 400 kWh/year. | This number is based on 5 kWh/m2/day resource, 250 days/year utilization, and 25% system efficiency. This value is meant to be conservative but not unrealistic. Participant could claim higher value by computer simulation or metering. In the proposed version, for applications that can be reasonably demonstrated to have substantial hot water consumption demand year round, a higher value of 450 kWh/year per square meter of collector area can be used. Please see the recommended methodology for details.
This method is only applicable to residential SWH system projects that displace electricity for water heating. A single value of 300 kWh/year per square meter of collector area is stipulated for energy savings. This value is multiplied by the aggregate collector area verified to have been installed as the project activity. This method is applicable only when all the following conditions are satisfied: | Where does this default factor come from? 300 kWh/year sqm = average 2.96 MJ/d/m2 = 17.7 l/d/m2 water heated by 40degC. This means that only 17.7 litres are heated on average per day over a year. Who will install a SWH to heat 17.7 litres per day? This factor seems unrealistically conservative.
This is quite a good approach but linking to several conditions most of them are practically increases the monitoring costs would undermine the whole purpose of this simplified approach. In our opinion, the conditions should only link to the quality of the system installed and not any other.. Alternately, a discounting factor can be introduced to account non operational hours of the system in an year, which will be determined through a sampling survey. Better to give some details on how this is derived.. It would not be appropriate to use a single value for the entire world. It would be preferable to use levels of solar insolation to define values specific to a few regions
We believe a formulaic approach to determine the stipulated value is more appropriate since the value of 300kWh/m2/yr is not a reasonable estimation in areas of high insolation. Suggestion: The stipulated value should be determined as the 25th percentile (for example) Insolation x stipulated average ratings (for each technology)
Is this method applicable to both the systems with and without back up heating systems? For many passive systems (without back up heating) installed in tropical regions, 300kWh/year seems underestimated. What is the logic behind this value? For the case of Viet Nam, estimated reduction is 700kWh/year per square meter even with conservative estimate with 40% of system efficiency. We think it is more appropriate to provide different values by categorizing the regions into a few groups based on the range of solar radiation rather than providing one average value for all regions. As for the daily amount of water heated by the SWH system, why should it be less than 75%? In many developing countries, the data of daily hot water demand is not available. It is requested to add the national standard of the host country as an “equivalent standard ”
We also suggest that the methods used for determining the parameters stipulated in this methodology are made transparent, e.g. prevalence rate of SWH units (25%), stipulated value for energy (300kWh/yr/m2) etc .
· Individual system solar collector area is less than or equal to six square meters | 17.7 x 6m2 = 106 l/d, With a dT = 40degC this means that a 6m2 SWH heats up only 106 litres of water per day. This is an unrealistic scenario – the factor is again not practical – it does not represent a realistic scenario . | The value is the criteria to qualify the Stipulated Energy Saving Method, which requires no metering and not big data collection effort. In the proposed version, the valued is increased to 8m2, corresponding to a system may provide up to 400L hot water per day (based on 50 litres per square meter of collector area ) . Please also refer to the annex for further explanations.
When the savings are mentioned per sq meter, why this restriction??? Also, the methodology is only applicable to 45MWth or less, so this is not needed
· The tilt and orientation of the solar collector shall be +/- 45 of due-equator and a tilt +15 to -25 degrees of latitude.
· Thermal storage volume (preheat tank volume) is either (a) at least 50 litres per square meter of collector area or (b) adequate to bridge time gap between solar supply and load demand during an average winter day typical as demonstrated by calculation or model
· The average annual, daily amount of water heated by the SWH system is less than or equal to 75% of the annual, daily hot water demand. | Should this not read more than? Very confusing as to why a requirement would be that the SWH system produces less than 75% of average annual, daily amount of hot water demand. Surely one should ensure that it produces as close to the total average annual daily demand as possible? | Now it is removed from the recommended version for simplicity
· There must be no shading of the solar collector array for 90% of the annual daylight hours. | This condition seems a bit unreasonable and very difficult to guarantee given that the life of the project will extend for 7 years plus and trees will grow in this time and buildings will be built and demolished around the area. Seems like it will be an incredibly onerous condition. Also, is this condition necessary given that shade doesn’t always mean that radiation levels are lower. | The Group agreed that 90% of hours may be too restrictive because some hours occur at low sun angles and have no energy associated with them. Now, it is changed to "There must be no shading of the solar collector arrays between 10 am to 2 pm on the shortest day of the year at the time of installation". in the recommended version.
Validation of this criteria may require guidance
For residential applications, practically impossible to monitor and justify the results..
· The quality and performance of solar collector and system shall meet the criteria in the OG100 standard at www.solar-rating.org, or equivalent standard, or the requirements as below | This is an external website. UNFCCC has no control on content of this. It may be useful to know what are the changes taking place on this website. National standard? | Optional use of National/internal standard is included in the proposed version
o Unglazed collector must be stabilized against UV degradation. | Country specific standard should be allowed like IS for FPC and MNRE approved standard for ETC.
o Glazed collector must have at least one glass cover and be insulated on the sides and back to achieve a loss coefficient not more than 5 W/m2C. | Needs to allow local/national standard
o Evacuated tube collector must maintain vacuum insulation between absorber and ambient. | We believe references to American and Canadian entities, especially commercial enterprises, should be replaced with the respective national standards of the host nations and where not available references to peer-reviewed scientific literature .
12. Displaced electricity can include technical grid losses (transmission and distribution) for the grid serving the locations where the project SWH system(s) are installed. This value shall not include non-technical losses such as commercial losses (e.g., theft/pilferage). The average annual technical grid losses shall be determined using recent, accurate and reliable data available for the host country. This value can be determined from recent data published either by a national utility or an official governmental body. Reliability of the data used (e.g., appropriateness, accuracy/uncertainty, especially exclusion of non technical grid losses) shall be established and documented by the project participant. A default value of 0.1 shall be used for average annual technical grid losses, if no recent data are available or the data cannot be regarded accurate and reliable.
13. NRB requirements (?) |  | Not included in the recommended version
Leakage
14. If the project equipment is transferred from another activity and/or baseline equipment is not destroyed, leakage is to be considered.
Monitoring | Pls make it specific for which method which parameter is needed to be monitored as most of measurements apply only for method (b) | Please refer to the improved monitoring section in the recommended version
| Issues like descaling are important and may be mentioned | It is only required for commercial systems in the recommended version
15. At time of installation all SWH systems shall be inspected and undergo acceptance testing (commissioning) for proper operation in compliance with manufacturer specifications. Acceptance testing shall be documented and confirm system operation, per design specifications, and change-of-operating modes over a range of typical operating conditions. The installation date of each SWH system shall be recorded. | Inspected by? | This is to ensure the systems will be in proper operation in compliance with manufacturer specifications
The correlation between installation and acceptance is not this simple. In most cases, the consumer uses the SWH for a few days and likely finds issues that are fixed by the manufacturer or retailer. Testing of manufacturer specs takes place at the manufacturers level itself, where a sample from each batch is tested. This requirement is also difficult to fulfill for assembled SWH systems.
System / product certificates may manufacturer help in giving good quality. However, it may be beyond scope of the methodology
How do we ensure this? Does this need each household keep the maintenance records or a certification from supplier stating that the system is well maintained is enough??? This will be practically impossible. A simple survey to confirm operation should be sufficient.
16. For residential SWH systems, in any given year, emissions reductions can only be claimed for systems that are demonstrated to be operational and in compliance with manufacturer- required maintenance procedures, on at least a bi-annual (every other year) basis during the crediting period. After the inspection and acceptance testing during the year of project installation, the inspections can be done in years 3, 5, 7, etc. and the results of such inspections applied to crediting years 3 and 4, 5 and 6, 7 and 8, etc. Compliance with this requirement shall be checked via an inspection of systems and review of maintenance records. For residential systems, a statistically valid sample of the residences where the systems are installed with consideration, in the sampling design, of occupancy and demographics differences can be used to determine the percentage of system operating; as per the relevant requirement for sampling in the “General guidelines to SSC CDM methodologies”.
17. For commercial SWH systems, in any given year, Certified Emission Reductions can only be applied to systems that are demonstrated to be operational and in compliance with manufacturer required maintenance procedures, on at least an annual basis during the crediting period. Compliance with this requirement shall be checked via inspection of systems and review of maintenance records.
18. Metering of required parameters shall be carried out with calibrated instrumentation, as per the general guidance for SSC methodologies. All data collected shall be recorded at least monthly. Temperature and flow measurements shall be done with equipment that has an initial Instrument System Error no greater than 1% and 5% of reading, respectively. | Full scale? Can there be a consideration for accounting this in emission reduction calculation? | Considering that the accuracy level for meter is host country issue, now it is removed from the recommended version
For household applications, these should be a bit more…say 5% and 10%... And in principle, this should be left up to the measurement equipment specifications.
Please provide guidance on possible adjustment/corrective action if the locally available and affordable meters have a higher system error. Also, how will this be determined? Manufacturer's self-declated values should be considered sufficient .
| It is requested to clarify that this paragraph is only required for the project using the method (b) “system metering method”. The relevant paragraph and parameters to be monitored for each method ((a) ~ (c)) should be clearly described . | Please refer to the improved monitoring section in the recommended version
19. Metering of energy consumption for water heating or fluid pumping shall be carried out with devices that measure only the energy consumption associated with the project or baseline system. Amperage meters can be used for electricity consumption and flow meters for fossil fuel consumption (e.g. for propane, fuel oil, or natural gas). Meters used for determining energy consumption shall have an initial Instrument System Error of less than 1%. A cumulative energy (kJ) meter which multiplies flow and temperature difference in an analog mode can be used for determining hot water consumption. Measurements shall be done with equipment that is calibrated and has an initial Instrument System Error no greater than 1%. | It is requested to clarify that this paragraph is only required for the project using the method (b) “system metering method”. The relevant paragraph and parameters to be monitored for each method ((a) ~ (c)) should be clearly described . | Please refer to the improved monitoring section in the recommended version
Project Activity Under a Programme of Activities
For a programme of activities, if the model simulation method is used, the model must be calibrated using data (energy use, weather data, and residence characteristics) collected during the same years that the model is calibrated. The model shall meet the specifications of and be calibrated to the requirements of relevant internally recognized standards/guidelines, e.g. ASHRAE Guideline 14-2002, Measurement of Energy and Demand Savings, Whole Building Calibrated Simulation Performance Path[10].
Footnotes
[1]For the purposes of this methodology, a SWH system includes the back up water heating system and any energy-consuming auxiliary equipment, e.g. pumps and controls.
[2] For the purposes of this methodology, a residential SWH system is defined as one that a) heats water to be used for domestic purposes only (e.g., bathing, cooking, clothes washing, etc.); b)is installed to serve one or more residences, and c) has a maximum collector area of 50m2.
[3] For the purposes of this methodology, a commercial SWH system is defined as one that is not a residential SWH system.
[4] The intent of this applicability condition is to alert project participants in the event that the system is not operating correctly, so that they will take steps to repair it. .
[5] Criteria for approval of computerized simulation model programs include: the program is non-proprietary and available at no cost or for a small cost; the simulation algorithms are available and documented; reliable and documented historical and real time weather data, compatible with the program, are available for the country were the project(s) are implemented; the program has been tested and bench marked to show that it is reliable and the results of such testing/bench marking in the public domain; and user support is available. At the time of approval of this version of this methodology, the only pre-approved model simulation program is RETScreen (http://www.retscreen.net/). Submittals may be made to the UNFCCC requesting revision of this methodology to include other pre-approved programs.
[6] Water consumption per day shall be assumed to follow a typical daily, per hour, pattern that can reasonably shown to be typical for the residence(s) for which the project SDHW system(s) will serve.
[7] See the Solar Rating and Certification Corporation certification, rating, and labeling program for solar collectors and complete solar water heating systems.
[8] From globally accepted data sources, e.g. data published by the National Aeronautics and Space Administration (NASA) or the National Renewable Energy Laboratory (NREL),
[9] Energy content is measured for what is delivered to load, not to storage.
[10] American Society of Heating, Ventilating, and Air Conditioning Engineers, Atlanta, Georgia, USA. Or equivalent guideline.