## June
| REGISTRIES OF THE MONITORING PLAN FOR PERALILLO |  | Code | ASC-AMB-R-023
|  |  | Revision | 1
|  |  | Date | 2004-09-10
Swine Production Department |  |  | Page | 1 of 1
REGISTRIES FROM MONTHLY AVERAGE VALUES
PARAMETER | FLOW TO DIGESTER + ACTIVATED SLUDGE +STORAGE LAGOON | DIRECT FLOW TO ACTIVATED SLUDGE +STORAGE LAGOON | UNIT
Swine stock | 74974 | 21567 | [N°]
Average swine weight | #REF! | #REF! | [kg]
Manure flow to the treatment system |  | 1084.9667 | [m3/day]
BOD5 content in the effluente of the activated sludge |  | 624 | [mg/L]
Nitrogen content in the effluente of the activated sludge (TKN) |  | 280.7 | [mg/L]
Temperature of the manure in the effluent of the activated sludge |  | 14.6867 | [°C]
Biogas flow extracted from the digester | 4930.0275 |  | [m3/day]
CO2 concentration in the biogas flow | 33.62% |  | [%]
Sludge generation |  | 93.6786 | [m3/day]
Dry solids generation |  |  | [m3/day]
Amount of operational days | 30 | 30 | days
Emission reductions |  | 7242 | ton CO2eq/month

## July
| REGISTRIES OF THE MONITORING PLAN FOR PERALILLO |  | Code | ASC-AMB-R-023
|  |  | Revision | 1
|  |  | Date | 2004-09-10
Swine Production Department |  |  | Page | 1 de 1
REGISTRIES FROM MONTHLY AVERAGE VALUES
PARAMETER | FLOW TO DIGESTER + ACTIVATED SLUDGE +STORAGE LAGOON | DIRECT FLOW TO ACTIVATED SLUDGE +STORAGE LAGOON | UNIT
Swine stock | 74409 | 28963 | [N°]
Average swine weight | #REF! | #REF! | [kg]
Manure flow to the treatment system |  | 1060.9355 | [m3/day]
BOD5 content in the effluente of the activated sludge |  | 370.6667 | [mg/L]
Nitrogen content in the effluente of the activated sludge (TKN) |  | 247.275 | [mg/L]
Temperature of the manure in the effluent of the activated sludge |  | 15.0758 | [°C]
Biogas flow extracted from the digester | 11125.9704 |  | [m3/day]
CO2 concentration in the biogas flow | 36.08% |  | [%]
Sludge generation |  | 72.9032 | [m3/day]
Dry solids generation |  |  | [m3/day]
Amount of operational days | 31 | 31 | days
Emission reductions |  | 8106 | ton CO2eq/month

## August
| REGISTRIES OF THE MONITORING PLAN FOR PERALILLO |  | Code | ASC-AMB-R-023
|  |  | Revision | 1
|  |  | Date | 2004-09-10
Swine Production Department |  |  | Page | 1 de 1
REGISTRIES FROM MONTHLY AVERAGE VALUES
PARAMETER | FLOW TO DIGESTER + ACTIVATED SLUDGE +STORAGE LAGOON | DIRECT FLOW TO ACTIVATED SLUDGE +STORAGE LAGOON | UNIT
Swine stock | 78094 | 28382 | [N°]
Average swine weight | #REF! | #REF! | [kg]
Manure flow to the treatment system |  | 1076.0323 | [m3/day]
BOD5 content in the effluente of the activated sludge |  | 367 | [mg/L]
Nitrogen content in the effluente of the activated sludge (TKN) |  | 351 | [mg/L]
Temperature of the manure in the effluent of the activated sludge |  | 17.1597 | [°C]
Biogas flow extracted from the digester | 9223.7092 |  | [m3/day]
CO2 concentration in the biogas flow | 33.78% |  | [%]
Sludge generation |  | 91.3548 | [m3/day]
Dry solids generation |  |  | [m3/day]
Amount of operational days | 31 | 31 | days
Emission reductions |  | 8365 | ton CO2eq/month

## September
| REGISTRIES OF THE MONITORING PLAN FOR PERALILLO |  | Code | ASC-AMB-R-023
|  |  | Revision | 1
|  |  | Date | 2004-09-10
Swine Production Department |  |  | Page | 1 de 1
REGISTRIES FROM MONTHLY AVERAGE VALUES
PARAMETER | FLOW TO DIGESTER + ACTIVATED SLUDGE +STORAGE LAGOON | DIRECT FLOW TO ACTIVATED SLUDGE +STORAGE LAGOON | UNIT
Swine stock | 86881 | 26208 | [N°]
Average swine weight | #REF! | #REF! | [kg]
Manure flow to the treatment system |  | 926.7 | [m3/day]
BOD5 content in the effluente of the activated sludge |  | 216.3333 | [mg/L]
Nitrogen content in the effluente of the activated sludge (TKN) |  | 476.75 | [mg/L]
Temperature of the manure in the effluent of the activated sludge |  | 16.65 | [°C]
Biogas flow extracted from the digester | 13697.1821 |  | [m3/day]
CO2 concentration in the biogas flow | 32.04% |  | [%]
Sludge generation |  | 71.5 | [m3/day]
Dry solids generation |  |  | [m3/day]
Amount of operational days | 30 | 30 | days
Emission reductions |  | 8614 | ton CO2eq/month

## October
| REGISTRIES OF THE MONITORING PLAN FOR PERALILLO |  | Code | ASC-AMB-R-023
|  |  | Revision | 1
|  |  | Date | 2004-09-10
Swine Production Department |  |  | Page | 1 de 1
REGISTRIES FROM MONTHLY AVERAGE VALUES
PARAMETER | FLOW TO DIGESTER + ACTIVATED SLUDGE +STORAGE LAGOON | DIRECT FLOW TO ACTIVATED SLUDGE +STORAGE LAGOON | UNIT
Swine stock | 76038 | 18852 | [N°]
Average swine weight | #REF! | #REF! | [kg]
Manure flow to the treatment system |  | 1036.7419 | [m3/day]
BOD5 content in the effluente of the activated sludge |  | 2184.6667 | [mg/L]
Nitrogen content in the effluente of the activated sludge (TKN) |  | 456 | [mg/L]
Temperature of the manure in the effluent of the activated sludge |  | 19.2645 | [°C]
Biogas flow extracted from the digester | 12990.0736 |  | [m3/day]
CO2 concentration in the biogas flow | 34.64% |  | [%]
Sludge generation |  | 63.5484 | [m3/day]
Dry solids generation |  |  | [m3/day]
Amount of operational days | 31 | 31 | days
Emission reductions |  | 7224 | ton CO2eq/month