## June
2006
METHANE
BASELINE : ANAEROBIC LAGOON
TREATMENT STAGE I
| VARIABLE | UNIT | VALUE | DESCRIPTION | VARIABLE | UNIT | VALUE | DESCRIPTION
| GWPch4 |  | 21 | Is the approved Global Warming Potential (GWP) of CH4. | (VS default) | kg/h/d | 0.5 | IPCC default value
| MCF = Methane conversion factor for anaerobic lagoon | % | 90% | Is the methane conversion factor (MCF) for treatment of manure in the first treatment stage in per cent. | AVERAGE SWINE WEIGHT IPCC (w default) | KG | 82 | Is the default average animal weight of a defined population in kg.
| Dch4 | kg/m3 | 0.67 | Is the CH4 density (0.67 kg/m3 at room temperature (20 ºC) and 1 atm pressure). | AVERAGE SWINE WEIGHT AGROSUPER (w site) | KG | 77.0186 | Is the average animal weight of a defined population at the project site in kg.
| Vspopulation | kg-dm/animal/day. | 0.46963 | Is the volatile solid excretion per day on a dry-matter basis for a defined livestock population | VSsite | kg/hd/day | 0.46963 | Is the volatile solid excretion per day on a dry-matter basis for a defined livestock population
| B0,population | m3 CH4/kg-dm. | 0.45 | Is the maximum CH4 production capacity from manure per animal for a defined livestock population
| Npopulation |  | 96541 | Is the livestock of a defined population.
| Ech4,mm,1,y | ton CO2eq/year | 7750.5742 | Are the CH4 emissions from manure management in the first treatment stage of a manure management system during the year y
PROJECT : DIGESTER + ACTIVATED SLUDGE + STORAGE LAGOON
| TREATMENT STAGE I (DIGESTER) | [7 empty] | TREATMENT STAGE III (APPROACH A) |  |  |  |  | POST-TRATAMIENTO | [8 empty] | TREATMENT STAGE II (APPROACH B)
| VARIABLE | UNIT | VALUE | DESCRIPTION | VARIABLE | UNIT | VALUE | DESCRIPTION |  | VARIABLE | UNIT | VALUE | DESCRIPTION | VARIABLE | UNIT | VALUE | DESCRIPTION |  | VARIABLE | UNIT | VALUE | DESCRIPTION | VARIABLE | UNIT | VALUE | DESCRIPTION
| GWPch4 |  | 21 | Is the approved Global Warming Potential (GWP) of CH4. | (VS default) | kg/h/d | 0.5 |  |  | BODlt, i,y | mg/lt | 1404.583 | Is the average long-term biochemical oxygen demand of the manure flow to treatment stage i during the year y | BOD5i | mg/lt | 624 | Is the five-day biochemical oxygen demand of the manure flow to treatment stage i |  | k20 |  | 0.1 | Is the reaction constant for the biochemical oxygen demand at 20°C. | GWPch4 |  | 21 | Is the approved Global Warming Potential (GWP) of CH4.
| MCF = Methane conversion factor for anaerobic digester | % | 5% | Is the methane conversion factor (MCF) for treatment of manure in the first treatment stage in per cent. | AVERAGE SWINE WEIGHT IPCC (w default) | KG | 82 | Is the default average animal weight of a defined population in kg. |  | Fi,y | m3/YEAR | 29738.6429 | Is the manure flow to the treatment stage i during the year y | K |  | 0.051026 | Is the reaction constant for the biochemical oxygen demand. |  | T | ºc | 14.6867 | Is the temperature of the manure flow to the treatment stage i | MCF = Methane conversion factor for activated sludge | % | 0.1% | Is the methane conversion factor (MCF) for treatment of manure in the first treatment stage in per cent.
| Dch4 | kg/m3 | 0.67 | Is the CH4 density (0.67 kg/m3 at room temperature (20 ºC) and 1 atm pressure). | AVERAGE SWINE WEIGHT AGROSUPER (w site) | KG | 77.0186 | Is the average animal weight of a defined population at the project site in kg. |  | GWPch4 |  | 21 | Is the approved Global Warming Potential (GWP) of CH4. | BODlt, i,y | mg/lt | 1404.583 | Is the long term biochemical oxygen demand of the manure flow to treatment stage i |  | O |  | 1.135 | Is a constant in the Vant-Hoff-Arrhenius relationship. θ is 1.056 for temperatures between 20 and 30ºC, and 1.135 for temperatures between 4 and 20ºC | Dch4 | kg/m3 | 0.67 | Is the CH4 density (0.67 kg/m3 at room temperature (20 ºC) and 1 atm pressure).
| Vspopulation | kg-dm/animal/day. | 0.46963 | Is the volatile solid excretion per day on a dry-matter basis for a defined livestock population | VSsite | kg/hd/day | 0.46963 |  |  | MCF = Methane conversion factor for storage lagoon | % | 45% | Is the methane conversion factor (MCF) for treatment of manure in the first treatment stage in per cent. | [5 empty] | Kt |  | 0.051026 | Is the reaction constant for the biochemical oxygen demand at the temperature T. | REDUCTION OF VS | % | 60% | Is the relative reduction of volatile solids in the treatment stage n in per cent.
| B0,population | m3 CH4/kg-dm. | 0.45 | Is the maximum CH4 production capacity from manure per animal for a defined livestock population | [5 empty] | Dch4 | kg/m3 | 0.67 | Is the CH4 density (0.67 kg/m3 at room temperature (20 ºC) and 1 atm pressure). | [9 empty] | Vspopulation | kg-dm/animal/day. | 0.46963 | Is the volatile solid excretion per day on a dry-matter basis for a defined livestock population
| Npopulation |  | 74974 | Is the livestock of a defined population. | [5 empty] | Ech4,mm,1,y | ton CO2eq/year | 98.6826 | Are the CH4 emissions from manure management in the second or subsequent treatment stage i of the project activity during the year y | [9 empty] | B0,population | m3 CH4/kg-dm. | 0.45 | Is the maximum CH4 production capacity from manure per animal for a defined livestock population
| Ech4,mm,1,y | ton CO2eq/year | 334.3954 | Are the CH4 emissions from manure management in the first treatment stage of a manure management system during the year y | [18 empty] | Npopulation |  | 96541 | Is the livestock of a defined population.
[23 empty] | Ech4,mm,1,y | ton CO2eq/year | 3.4447 | Are the CH4 emissions from manure management in the first treatment stage of a manure management system during the year y
METHANE EMISSION REDUCTIONS
| VARIABLE | UNIT | VALUE | DESCRIPTION
| ECH4,mm,1,ybaseline | TON CO2EQ/YEAR | 7750.5742 | Are the CH4 emissions from manure management in the baseline scenario during the year y, calculated with equation 1, in tons of CO2 equivalents.
| ECH4,mm,1,yproject | TON CO2EQ/YEAR | 334.3954 | Are the CH4 emissions from manure management in first stage of the project manure management system during the year y, calculated with equation 1, in tons of CO2 equivalents.
| ECH4,mm,i,y | TON CO2EQ/YEAR | 102.1273 | Are the CH4 emissions from manure management in the second or subsequent treatment stage i of the project activity during the year y in tons of CO2 equivalents.
| ERCH4,mm,y | TON CO2EQ/YEAR | 7314.0516 | Are the CH4 emission reductions due to the project activity during the year y in tons of CO2 equivalents.
NITROUS OXIDE
BASELINE : ANAEROBIC LAGOON
| TREATMENT STAGE I | [7 empty] | TREATMENT STAGE II (APPROACH A) | [5 empty] | TREATMENT STAGE II (APPROACH B)
| VARIABLE | UNIT | VALUE | DESCRIPTION | VARIABLE | UNIT | VALUE | DESCRIPTION |  | VARIABLE | UNIT | VALUE | DESCRIPTION |  | VARIABLE | UNIT | VALUE | DESCRIPTION
| GWPN2O |  | 310 | Is the approved Global Warming Potential (GWP) for N2O. | NEXdefault | kg/h/YEAR | 20 | Is the default value (IPCC or US-EPA) for the nitrogen excretion per head of a defined livestock population in kg N/animal/year. |  | GWPN2O |  | 310 | Is the approved Global Warming Potential (GWP) for N2O. |  | GWPN2O |  | 310 | Is the approved Global Warming Potential (GWP) for N2O.
| EFN2O,mm,1 | kg N2O-N/kg N | 0.001 | Is the N2O emission factor for the first treatment stage of the manure management system (EF3 in 1996 Revised IPCC Guidelines and IPCC GPG). | AVERAGE SWINE WEIGHT IPCC (w default) | KG | 82 | Is the default average animal weight of a defined population in kg. |  | EFN2O,mm,1 | kg N2O-N/kg N | 0.001 | Is the N2O emission factor for the first treatment stage of the manure management system (EF3 in 1996 Revised IPCC Guidelines and IPCC GPG). |  | EFN2O,mm,1 | kg N2O-N/kg N | 0.001 | Is the N2O emission factor for the first treatment stage of the manure management system (EF3 in 1996 Revised IPCC Guidelines and IPCC GPG).
| CFN2O-N,N | kg/m3 | 1.5714 | Is the conversion factor N2O-N to N | AVERAGE SWINE WEIGHT AGROSUPER (w site) | KG | 77.0186 | Is the average animal weight of a defined population at the project site in kg. |  | N,i,y | in kg N/m³ |  | Is the average nitrogen content in the manure flowing to the treatment stage i during the year . |  | CFN2O-N,N | kg/m3 | 1.5714 | Is the conversion factor N2O-N to N
| NEXpopulation | kg N/animal/year. | 0.051466 | Is annual average nitrogen excretion per animal of the defined livestock population | NEXsite | kg/hd/YEAR | 0.051466 | Is the adjusted annual average nitrogen excretion per head of a defined livestock population in kg N/animal/year. |  | Fi,y | m3/YEAR |  | Is the manure flow to the treatment stage i during the year y |  | REDUCTION OF N | % | 0% | Is the relative reduction of volatile solids in the treatment stage n in per cent.
| Npopulation |  | 96541 | Is the livestock of a defined population. | [5 empty] | En2o,mm,1,y | ton CO2eq/year | 0 | Are the nitrous oxide emissions from the first stage of the manure management systems in tonnes of CO2 equivalents per year. |  | NEXpopulation | kg N/animal/year. | 0.051466 | Is annual average nitrogen excretion per animal of the defined livestock population
| En2o,mm,1,y | ton CO2eq/year | 72.612 | Are the nitrous oxide emissions from the first stage of the manure management systems in tonnes of CO2 equivalents per year. | [10 empty] | Npopulation |  | 21567 | Is the livestock of a defined population.
[15 empty] | En2o,mm,1,y | ton CO2eq/year | 0.54071 | Are the nitrous oxide emissions from the first stage of the manure management systems in tonnes of CO2 equivalents per year.
NITROUS OXIDE
PROJECT : DIGESTER + ACTIVATED SLUDGE + STORAGE LAGOON
| TREATMENT STAGE I | [7 empty] | TREATMENT STAGE II (APPROACH A) | [5 empty] | TREATMENT STAGE II (APPROACH B)
| VARIABLE | UNIT | VALUE | DESCRIPTION | VARIABLE | UNIT | VALUE | DESCRIPTION |  | VARIABLE | UNIT | VALUE | DESCRIPTION |  | VARIABLE | UNIT | VALUE | DESCRIPTION
| GWPN2O |  | 310 | Is the approved Global Warming Potential (GWP) for N2O. | NEXdefault | kg/h/YEAR | 20 | Is the default value (IPCC or US-EPA) for the nitrogen excretion per head of a defined livestock population in kg N/animal/year. |  | GWPN2O |  | 310 | Is the approved Global Warming Potential (GWP) for N2O. |  | GWPN2O |  |  | Is the approved Global Warming Potential (GWP) for N2O.
| EFN2O,mm,1 | kg N2O-N/kg N | 0.001 | Is the N2O emission factor for the first treatment stage of the manure management system (EF3 in 1996 Revised IPCC Guidelines and IPCC GPG). | AVERAGE SWINE WEIGHT IPCC (w default) | KG | 82 | Is the default average animal weight of a defined population in kg. |  | EFN2O,mm,1 | kg N2O-N/kg N | 0.001 | Is the N2O emission factor for the first treatment stage of the manure management system (EF3 in 1996 Revised IPCC Guidelines and IPCC GPG). |  | EFN2O,mm,1 | kg N2O-N/kg N |  | Is the N2O emission factor for the first treatment stage of the manure management system (EF3 in 1996 Revised IPCC Guidelines and IPCC GPG).
| CFN2O-N,N |  | 1.5714 | Is the conversion factor N2O-N to N | AVERAGE SWINE WEIGHT AGROSUPER (w site) | KG | 77.0186 | Is the average animal weight of a defined population at the project site in kg. |  | N,i,y | in kg N/m³ | 0.2807 | Is the average nitrogen content in the manure flowing to the treatment stage i during the year . |  | CFN2O-N,N | kg/m3 |  | Is the conversion factor N2O-N to N
| NEXpopulation | kg N/animal/year. | 0.051466 | Is annual average nitrogen excretion per animal of the defined livestock population | NEXsite | kg/hd/YEAR | 0.051466 | Is the adjusted annual average nitrogen excretion per head of a defined livestock population in kg N/animal/year. |  | Fi,y | m3/YEAR | 29738.6429 | Is the manure flow to the treatment stage i during the year y |  | REDUCTION Of N | % |  | Is the relative reduction of volatile solids in the treatment stage n in per cent.
| Npopulation |  | 21567 | Is the livestock of a defined population. | [5 empty] | En2o,mm,1,y | ton CO2eq/year | 2.5878 | Are the nitrous oxide emissions from the first stage of the manure management systems in tonnes of CO2 equivalents per year. |  | NEXpopulation | kg N/animal/year. |  | Is annual average nitrogen excretion per animal of the defined livestock population
| En2o,mm,1,y | ton CO2eq/year | 16.2213 | Are the nitrous oxide emissions from the first stage of the manure management systems in tonnes of CO2 equivalents per year. | [10 empty] | Npopulation |  |  | Is the livestock of a defined population.
[15 empty] | En2o,mm,1,y | ton CO2eq/year |  | Are the nitrous oxide emissions from the first stage of the manure management systems in tonnes of CO2 equivalents per year.
NITROUS OXIDE EMISSION REDUCTIONS
| VARIABLE | UNIT | VALUE | DESCRIPTION
| EN2O,mm,i, | TON CO2EQ/YEAR |  | Are the N2O emissions from manure management in the second or subsequent treatment stage i of the project activity during the year y in tons of CO2 equivalents.
| EN2O,mm,baseline | TON CO2EQ/YEAR | 72.612 | Are the N2O emissions from manure management in the baseline scenario during the year y, calculated with equation 1, in tons of CO2 equivalents.
| EN2O,mm,project | TON CO2EQ/YEAR | 2.5878 | Are the N2O emissions from manure management in first stage of the project activity during the year y, calculated with equation 1, in tons of CO2 equivalents.
| ERN2O,mm,y | TON CO2EQ/YEAR | 70.0242 | Are the N2O emission reductions due to the project activity during the year y in tons of CO2 equivalents.
LEAKAGE
| VARIABLE | UNIT | VALUE | DESCRIPTION
| GWPCH4 |  | 21 | Is the approved Global Warming Potential (GWP) of CH4.
| BODtreated manure,y | MG/LT | 0 | Is the average long term biochemical oxygen demand of the treated manure during the year y in mg/l.
| Ftreated sludge,y | M3 | 8775.6747 | Is the annual quantity of treated manure that is deposited under anerobic conditions during the year y in m3.
| Ly | TON CO2EQ/YEAR | 0 | Are the leakage effects due to the project activity during the year y in tons of CO2 equivalents.
TOTAL EMISSION REDUCTIONS
| VARIABLE | UNIT | VALUE | DESCRIPTION
| Baseline emissions | TON CO2EQ/MONTH | 7823 | Are the baseline CH4 and N2O emissions
| Project emissions | TON CO2EQ/MONTH | 440 | Are the project CH4 and N2O emissions
| Leakage from digester | TON CO2EQ/MONTH | 7 | Are the leakage effects due to the electricity consumption in the digester
| Leakage from activated sludge | TON CO2EQ/MONTH | 134 | Are the leakage effects due to the electricity consumption in the activated sludge
| ERy | TON CO2EQ/MONTH | 7242 | Are the net emission reductions due to the project activity in tons of CO2 equivalents.

## July
2006
METHANE
BASELINE : ANAEROBIC LAGOON
TREATMENT STAGE I
| VARIABLE | UNIT | VALUE | DESCRIPTION | VARIABLE | UNIT | VALUE | DESCRIPTION
| GWPch4 |  | 21 | Is the approved Global Warming Potential (GWP) of CH4. | (VS default) | kg/h/d | 0.5 | IPCC default value
| MCF = Methane conversion factor for anaerobic lagoon | % | 90% | Is the methane conversion factor (MCF) for treatment of manure in the first treatment stage in per cent. | AVERAGE SWINE WEIGHT IPCC (w default) | KG | 82 | Is the default average animal weight of a defined population in kg.
| Dch4 | kg/m3 | 0.67 | Is the CH4 density (0.67 kg/m3 at room temperature (20 ºC) and 1 atm pressure). | AVERAGE SWINE WEIGHT AGROSUPER (w site) | KG | 77.0186 | Is the average animal weight of a defined population at the project site in kg.
| Vspopulation | kg-dm/animal/day. | 0.46963 | Is the volatile solid excretion per day on a dry-matter basis for a defined livestock population | VSsite | kg/hd/day | 0.46963 | Is the volatile solid excretion per day on a dry-matter basis for a defined livestock population
| B0,population | m3 CH4/kg-dm. | 0.45 | Is the maximum CH4 production capacity from manure per animal for a defined livestock population
| Npopulation |  | 103372 | Is the livestock of a defined population.
| Ech4,mm,1,y | ton CO2eq/year | 8575.6184 | Are the CH4 emissions from manure management in the first treatment stage of a manure management system during the year y
PROJECT : DIGESTER + ACTIVATED SLUDGE + STORAGE LAGOON
| TREATMENT STAGE I (DIGESTER) | [7 empty] | TREATMENT STAGE III (APPROACH A) |  |  |  |  | POST-TREATMENT | [8 empty] | TREATMENT STAGE II (APPROACH B)
| VARIABLE | UNIT | VALUE | DESCRIPTION | VARIABLE | UNIT | VALUE | DESCRIPTION |  | VARIABLE | UNIT | VALUE | DESCRIPTION | VARIABLE | UNIT | VALUE | DESCRIPTION |  | VARIABLE | UNIT | VALUE | DESCRIPTION | VARIABLE | UNIT | VALUE | DESCRIPTION
| GWPch4 |  | 21 | Is the approved Global Warming Potential (GWP) of CH4. | (VS default) | kg/h/d | 0.5 |  |  | BODlt, i,y | mg/lt | 804.9073 | Is the average long-term biochemical oxygen demand of the manure flow to treatment stage i during the year y | BOD5i | mg/lt | 370.6667 | Is the five-day biochemical oxygen demand of the manure flow to treatment stage i |  | k20 |  | 0.1 | Is the reaction constant for the biochemical oxygen demand at 20°C. | GWPch4 |  | 21 | Is the approved Global Warming Potential (GWP) of CH4.
| MCF = Methane conversion factor for anaerobic digester | % | 5% | Is the methane conversion factor (MCF) for treatment of manure in the first treatment stage in per cent. | AVERAGE SWINE WEIGHT IPCC (w default) | KG | 82 | Is the default average animal weight of a defined population in kg. |  | Fi,y | m3/YEAR | 30629 | Is the manure flow to the treatment stage i during the year y | K |  | 0.053603 | Is the reaction constant for the biochemical oxygen demand. |  | T | ºc | 15.0758 | Is the temperature of the manure flow to the treatment stage i | MCF = Methane conversion factor for activated sludge | % | 0.1% | Is the methane conversion factor (MCF) for treatment of manure in the first treatment stage in per cent.
| Dch4 | kg/m3 | 0.67 | Is the CH4 density (0.67 kg/m3 at room temperature (20 ºC) and 1 atm pressure). | AVERAGE SWINE WEIGHT AGROSUPER (w site) | KG | 77.0186 | Is the average animal weight of a defined population at the project site in kg. |  | GWPch4 |  | 21 | Is the approved Global Warming Potential (GWP) of CH4. | BODlt, i,y | mg/lt | 804.9073 | Is the long term biochemical oxygen demand of the manure flow to treatment stage i |  | O |  | 1.135 | Is a constant in the Vant-Hoff-Arrhenius relationship. θ is 1.056 for temperatures between 20 and 30ºC, and 1.135 for temperatures between 4 and 20ºC | Dch4 | kg/m3 | 0.67 | Is the CH4 density (0.67 kg/m3 at room temperature (20 ºC) and 1 atm pressure).
| Vspopulation | kg-dm/animal/day. | 0.46963 | Is the volatile solid excretion per day on a dry-matter basis for a defined livestock population | VSsite | kg/hd/day | 0.46963 |  |  | MCF = Methane conversion factor for storage lagoon | % | 45% | Is the methane conversion factor (MCF) for treatment of manure in the first treatment stage in per cent. | [5 empty] | Kt |  | 0.053603 | Is the reaction constant for the biochemical oxygen demand at the temperature T. | REDUCTION OF VS | % | 60% | Is the relative reduction of volatile solids in the treatment stage n in per cent.
| B0,population | m3 CH4/kg-dm. | 0.45 | Is the maximum CH4 production capacity from manure per animal for a defined livestock population | [5 empty] | Dch4 | kg/m3 | 0.67 | Is the CH4 density (0.67 kg/m3 at room temperature (20 ºC) and 1 atm pressure). | [9 empty] | Vspopulation | kg-dm/animal/day. | 0.46963 | Is the volatile solid excretion per day on a dry-matter basis for a defined livestock population
| Npopulation |  | 74409 | Is the livestock of a defined population. | [5 empty] | Ech4,mm,1,y | ton CO2eq/year | 58.2439 | Are the CH4 emissions from manure management in the second or subsequent treatment stage i of the project activity during the year y | [9 empty] | B0,population | m3 CH4/kg-dm. | 0.45 | Is the maximum CH4 production capacity from manure per animal for a defined livestock population
| Ech4,mm,1,y | ton CO2eq/year | 342.9379 | Are the CH4 emissions from manure management in the first treatment stage of a manure management system during the year y | [18 empty] | Npopulation |  | 103372 | Is the livestock of a defined population.
[23 empty] | Ech4,mm,1,y | ton CO2eq/year | 3.8114 | Are the CH4 emissions from manure management in the first treatment stage of a manure management system during the year y
METHANE EMISSION REDUCTIONS
| VARIABLE | UNIT | VALUE | DESCRIPTION
| ECH4,mm,1,ybaseline | TON CO2EQ/YEAR | 8575.6184 | Are the CH4 emissions from manure management in the baseline scenario during the year y, calculated with equation 1, in tons of CO2 equivalents.
| ECH4,mm,1,yproject | TON CO2EQ/YEAR | 342.9379 | Are the CH4 emissions from manure management in first stage of the project manure management system during the year y, calculated with equation 1, in tons of CO2 equivalents.
| ECH4,mm,i,y | TON CO2EQ/YEAR | 62.0553 | Are the CH4 emissions from manure management in the second or subsequent treatment stage i of the project activity during the year y in tons of CO2 equivalents.
| ERCH4,mm,y | TON CO2EQ/YEAR | 8170.6252 | Are the CH4 emission reductions due to the project activity during the year y in tons of CO2 equivalents.
NITROUS OXIDE
BASELINE : ANAEROBIC LAGOON
| TREATMENT STAGE I | [7 empty] | TREATMENT STAGE II (APPROACH A) | [5 empty] | TREATMENT STAGE II (APPROACH B)
| VARIABLE | UNIT | VALUE | DESCRIPTION | VARIABLE | UNIT | VALUE | DESCRIPTION |  | VARIABLE | UNIT | VALUE | DESCRIPTION |  | VARIABLE | UNIT | VALUE | DESCRIPTION
| GWPN2O |  | 310 | Is the approved Global Warming Potential (GWP) for N2O. | NEXdefault | kg/h/YEAR | 20 | Is the default value (IPCC or US-EPA) for the nitrogen excretion per head of a defined livestock population in kg N/animal/year. |  | GWPN2O |  | 310 | Is the approved Global Warming Potential (GWP) for N2O. |  | GWPN2O |  | 310 | Is the approved Global Warming Potential (GWP) for N2O.
| EFN2O,mm,1 | kg N2O-N/kg N | 0.001 | Is the N2O emission factor for the first treatment stage of the manure management system (EF3 in 1996 Revised IPCC Guidelines and IPCC GPG). | AVERAGE SWINE WEIGHT IPCC (w default) | KG | 82 | Is the default average animal weight of a defined population in kg. |  | EFN2O,mm,1 | kg N2O-N/kg N | 0.001 | Is the N2O emission factor for the first treatment stage of the manure management system (EF3 in 1996 Revised IPCC Guidelines and IPCC GPG). |  | EFN2O,mm,1 | kg N2O-N/kg N | 0.001 | Is the N2O emission factor for the first treatment stage of the manure management system (EF3 in 1996 Revised IPCC Guidelines and IPCC GPG).
| CFN2O-N,N | kg/m3 | 1.5714 | Is the conversion factor N2O-N to N | AVERAGE SWINE WEIGHT AGROSUPER (w site) | KG | 77.0186 | Is the average animal weight of a defined population at the project site in kg. |  | N,i,y | in kg N/m³ |  | Is the average nitrogen content in the manure flowing to the treatment stage i during the year . |  | CFN2O-N,N | kg/m3 | 1.5714 | Is the conversion factor N2O-N to N
| NEXpopulation | kg N/animal/year. | 0.051466 | Is annual average nitrogen excretion per animal of the defined livestock population | NEXsite | kg/hd/YEAR | 0.051466 | Is the adjusted annual average nitrogen excretion per head of a defined livestock population in kg N/animal/year. |  | Fi,y | m3/YEAR |  | Is the manure flow to the treatment stage i during the year y |  | REDUCTION OF N | % | 0% | Is the relative reduction of volatile solids in the treatment stage n in per cent.
| Npopulation |  | 103372 | Is the livestock of a defined population. | [5 empty] | En2o,mm,1,y | ton CO2eq/year | 0 | Are the nitrous oxide emissions from the first stage of the manure management systems in tonnes of CO2 equivalents per year. |  | NEXpopulation | kg N/animal/year. | 0.051466 | Is annual average nitrogen excretion per animal of the defined livestock population
| En2o,mm,1,y | ton CO2eq/year | 80.3415 | Are the nitrous oxide emissions from the first stage of the manure management systems in tonnes of CO2 equivalents per year. | [10 empty] | Npopulation |  | 28963 | Is the livestock of a defined population.
[15 empty] | En2o,mm,1,y | ton CO2eq/year | 0.72614 | Are the nitrous oxide emissions from the first stage of the manure management systems in tonnes of CO2 equivalents per year.
NITROUS OXIDE
PROJECT : DIGESTER + ACTIVATED SLUDGE + STORAGE LAGOON
| TREATMENT STAGE I | [7 empty] | TREATMENT STAGE II (APPROACH A) | [5 empty] | TREATMENT STAGE II (APPROACH B)
| VARIABLE | UNIT | VALUE | DESCRIPTION | VARIABLE | UNIT | VALUE | DESCRIPTION |  | VARIABLE | UNIT | VALUE | DESCRIPTION |  | VARIABLE | UNIT | VALUE | DESCRIPTION
| GWPN2O |  | 310 | Is the approved Global Warming Potential (GWP) for N2O. | NEXdefault | kg/h/YEAR | 20 | Is the default value (IPCC or US-EPA) for the nitrogen excretion per head of a defined livestock population in kg N/animal/year. |  | GWPN2O |  | 310 | Is the approved Global Warming Potential (GWP) for N2O. |  | GWPN2O |  |  | Is the approved Global Warming Potential (GWP) for N2O.
| EFN2O,mm,1 | kg N2O-N/kg N | 0.001 | Is the N2O emission factor for the first treatment stage of the manure management system (EF3 in 1996 Revised IPCC Guidelines and IPCC GPG). | AVERAGE SWINE WEIGHT IPCC (w default) | KG | 82 | Is the default average animal weight of a defined population in kg. |  | EFN2O,mm,1 | kg N2O-N/kg N | 0.001 | Is the N2O emission factor for the first treatment stage of the manure management system (EF3 in 1996 Revised IPCC Guidelines and IPCC GPG). |  | EFN2O,mm,1 | kg N2O-N/kg N |  | Is the N2O emission factor for the first treatment stage of the manure management system (EF3 in 1996 Revised IPCC Guidelines and IPCC GPG).
| CFN2O-N,N |  | 1.5714 | Is the conversion factor N2O-N to N | AVERAGE SWINE WEIGHT AGROSUPER (w site) | KG | 77.0186 | Is the average animal weight of a defined population at the project site in kg. |  | N,i,y | in kg N/m³ | 0.24727 | Is the average nitrogen content in the manure flowing to the treatment stage i during the year . |  | CFN2O-N,N | kg/m3 |  | Is the conversion factor N2O-N to N
| NEXpopulation | kg N/animal/year. | 0.051466 | Is annual average nitrogen excretion per animal of the defined livestock population | NEXsite | kg/hd/YEAR | 0.051466 | Is the adjusted annual average nitrogen excretion per head of a defined livestock population in kg N/animal/year. |  | Fi,y | m3/YEAR | 30629 | Is the manure flow to the treatment stage i during the year y |  | REDUCTION Of N | % |  | Is the relative reduction of volatile solids in the treatment stage n in per cent.
| Npopulation |  | 28963 | Is the livestock of a defined population. | [5 empty] | En2o,mm,1,y | ton CO2eq/year | 2.3479 | Are the nitrous oxide emissions from the first stage of the manure management systems in tonnes of CO2 equivalents per year. |  | NEXpopulation | kg N/animal/year. |  | Is annual average nitrogen excretion per animal of the defined livestock population
| En2o,mm,1,y | ton CO2eq/year | 22.5103 | Are the nitrous oxide emissions from the first stage of the manure management systems in tonnes of CO2 equivalents per year. | [10 empty] | Npopulation |  |  | Is the livestock of a defined population.
[15 empty] | En2o,mm,1,y | ton CO2eq/year |  | Are the nitrous oxide emissions from the first stage of the manure management systems in tonnes of CO2 equivalents per year.
NITROUS OXIDE EMISSION REDUCTIONS
| VARIABLE | UNIT | VALUE | DESCRIPTION
| EN2O,mm,i, | TON CO2EQ/YEAR |  | Are the N2O emissions from manure management in the second or subsequent treatment stage i of the project activity during the year y in tons of CO2 equivalents.
| EN2O,mm,baseline | TON CO2EQ/YEAR | 80.3415 | Are the N2O emissions from manure management in the baseline scenario during the year y, calculated with equation 1, in tons of CO2 equivalents.
| EN2O,mm,project | TON CO2EQ/YEAR | 2.3479 | Are the N2O emissions from manure management in first stage of the project activity during the year y, calculated with equation 1, in tons of CO2 equivalents.
| ERN2O,mm,y | TON CO2EQ/YEAR | 77.9936 | Are the N2O emission reductions due to the project activity during the year y in tons of CO2 equivalents.
LEAKAGE
| VARIABLE | UNIT | VALUE | DESCRIPTION
| GWPCH4 |  | 21 | Is the approved Global Warming Potential (GWP) of CH4.
| BODtreated manure,y | MG/LT | 0 | Is the average long term biochemical oxygen demand of the treated manure during the year y in mg/l.
| Ftreated sludge,y | M3 | 5314.8803 | Is the annual quantity of treated manure that is deposited under anerobic conditions during the year y in m3.
| Ly | TON CO2EQ/YEAR | 0 | Are the leakage effects due to the project activity during the year y in tons of CO2 equivalents.
TOTAL EMISSION REDUCTIONS
| VARIABLE | UNIT | VALUE | DESCRIPTION
| Baseline emissions | TON CO2EQ/MONTH | 8655 | Are the baseline CH4 and N2O emissions
| Project emissions | TON CO2EQ/MONTH | 408 | Are the project CH4 and N2O emissions
| Leakage from digester | TON CO2EQ/MONTH | 8 | Are the leakage effects due to the electricity consumption in the digester
| Leakage from activated sludge | TON CO2EQ/MONTH | 133 | Are the leakage effects due to the electricity consumption in the activated sludge
| ERy | TON CO2EQ/MONTH | 8106 | Are the net emission reductions due to the project activity in tons of CO2 equivalents.

## August
LAG
2006
METHANE
BASELINE : ANAEROBIC LAGOON
TREATMENT STAGE I
| VARIABLE | UNIT | VALUE | DESCRIPTION | VARIABLE | UNIT | VALUE | DESCRIPTION
| GWPch4 |  | 21 | Is the approved Global Warming Potential (GWP) of CH4. | (VS default) | kg/h/d | 0.5 | IPCC default value
| MCF = Methane conversion factor for anaerobic lagoon | % | 90% | Is the methane conversion factor (MCF) for treatment of manure in the first treatment stage in per cent. | AVERAGE SWINE WEIGHT IPCC (w default) | KG | 82 | Is the default average animal weight of a defined population in kg.
| Dch4 | kg/m3 | 0.67 | Is the CH4 density (0.67 kg/m3 at room temperature (20 ºC) and 1 atm pressure). | AVERAGE SWINE WEIGHT AGROSUPER (w site) | KG | 77.0186 | Is the average animal weight of a defined population at the project site in kg.
| Vspopulation | kg-dm/animal/day. | 0.46963 | Is the volatile solid excretion per day on a dry-matter basis for a defined livestock population | VSsite | kg/hd/day | 0.46963 | Is the volatile solid excretion per day on a dry-matter basis for a defined livestock population
| B0,population | m3 CH4/kg-dm. | 0.45 | Is the maximum CH4 production capacity from manure per animal for a defined livestock population
| Npopulation |  | 106476 | Is the livestock of a defined population.
| Ech4,mm,1,y | ton CO2eq/year | 8833.1225 | Are the CH4 emissions from manure management in the first treatment stage of a manure management system during the year y
PROJECT : DIGESTER + ACTIVATED SLUDGE + STORAGE LAGOON
| TREATMENT STAGE I (DIGESTER) | [7 empty] | TREATMENT STAGE III (APPROACH A) |  |  |  |  | POST-TREATMENT | [8 empty] | TREATMENT STAGE II (APPROACH B)
| VARIABLE | UNIT | VALUE | DESCRIPTION | VARIABLE | UNIT | VALUE | DESCRIPTION |  | VARIABLE | UNIT | VALUE | DESCRIPTION | VARIABLE | UNIT | VALUE | DESCRIPTION |  | VARIABLE | UNIT | VALUE | DESCRIPTION | VARIABLE | UNIT | VALUE | DESCRIPTION
| GWPch4 |  | 21 | Is the approved Global Warming Potential (GWP) of CH4. | (VS default) | kg/h/d | 0.5 |  |  | BODlt, i,y | mg/lt | 664.5712 | Is the average long-term biochemical oxygen demand of the manure flow to treatment stage i during the year y | BOD5i | mg/lt | 367 | Is the five-day biochemical oxygen demand of the manure flow to treatment stage i |  | k20 |  | 0.1 | Is the reaction constant for the biochemical oxygen demand at 20°C. | GWPch4 |  | 21 | Is the approved Global Warming Potential (GWP) of CH4.
| MCF = Methane conversion factor for anaerobic digester | % | 5% | Is the methane conversion factor (MCF) for treatment of manure in the first treatment stage in per cent. | AVERAGE SWINE WEIGHT IPCC (w default) | KG | 82 | Is the default average animal weight of a defined population in kg. |  | Fi,y | m3/YEAR | 30525 | Is the manure flow to the treatment stage i during the year y | K |  | 0.06979 | Is the reaction constant for the biochemical oxygen demand. |  | T | ºc | 17.1597 | Is the temperature of the manure flow to the treatment stage i | MCF = Methane conversion factor for activated sludge | % | 0.1% | Is the methane conversion factor (MCF) for treatment of manure in the first treatment stage in per cent.
| Dch4 | kg/m3 | 0.67 | Is the CH4 density (0.67 kg/m3 at room temperature (20 ºC) and 1 atm pressure). | AVERAGE SWINE WEIGHT AGROSUPER (w site) | KG | 77.0186 | Is the average animal weight of a defined population at the project site in kg. |  | GWPch4 |  | 21 | Is the approved Global Warming Potential (GWP) of CH4. | BODlt, i,y | mg/lt | 664.5712 | Is the long term biochemical oxygen demand of the manure flow to treatment stage i |  | O |  | 1.135 | Is a constant in the Vant-Hoff-Arrhenius relationship. θ is 1.056 for temperatures between 20 and 30ºC, and 1.135 for temperatures between 4 and 20ºC | Dch4 | kg/m3 | 0.67 | Is the CH4 density (0.67 kg/m3 at room temperature (20 ºC) and 1 atm pressure).
| Vspopulation | kg-dm/animal/day. | 0.46963 | Is the volatile solid excretion per day on a dry-matter basis for a defined livestock population | VSsite | kg/hd/day | 0.46963 |  |  | MCF = Methane conversion factor for storage lagoon | % | 45% | Is the methane conversion factor (MCF) for treatment of manure in the first treatment stage in per cent. | [5 empty] | Kt |  | 0.06979 | Is the reaction constant for the biochemical oxygen demand at the temperature T. | REDUCTION OF VS | % | 60% | Is the relative reduction of volatile solids in the treatment stage n in per cent.
| B0,population | m3 CH4/kg-dm. | 0.45 | Is the maximum CH4 production capacity from manure per animal for a defined livestock population | [5 empty] | Dch4 | kg/m3 | 0.67 | Is the CH4 density (0.67 kg/m3 at room temperature (20 ºC) and 1 atm pressure). | [9 empty] | Vspopulation | kg-dm/animal/day. | 0.46963 | Is the volatile solid excretion per day on a dry-matter basis for a defined livestock population
| Npopulation |  | 78094 | Is the livestock of a defined population. | [5 empty] | Ech4,mm,1,y | ton CO2eq/year | 47.9258 | Are the CH4 emissions from manure management in the second or subsequent treatment stage i of the project activity during the year y | [9 empty] | B0,population | m3 CH4/kg-dm. | 0.45 | Is the maximum CH4 production capacity from manure per animal for a defined livestock population
| Ech4,mm,1,y | ton CO2eq/year | 359.9214 | Are the CH4 emissions from manure management in the first treatment stage of a manure management system during the year y | [18 empty] | Npopulation |  | 106476 | Is the livestock of a defined population.
[23 empty] | Ech4,mm,1,y | ton CO2eq/year | 3.9258 | Are the CH4 emissions from manure management in the first treatment stage of a manure management system during the year y
METHANE EMISSION REDUCTIONS
| VARIABLE | UNIT | VALUE | DESCRIPTION
| ECH4,mm,1,ybaseline | TON CO2EQ/YEAR | 8833.1225 | Are the CH4 emissions from manure management in the baseline scenario during the year y, calculated with equation 1, in tons of CO2 equivalents.
| ECH4,mm,1,yproject | TON CO2EQ/YEAR | 359.9214 | Are the CH4 emissions from manure management in first stage of the project manure management system during the year y, calculated with equation 1, in tons of CO2 equivalents.
| ECH4,mm,i,y | TON CO2EQ/YEAR | 51.8516 | Are the CH4 emissions from manure management in the second or subsequent treatment stage i of the project activity during the year y in tons of CO2 equivalents.
| ERCH4,mm,y | TON CO2EQ/YEAR | 8421.3495 | Are the CH4 emission reductions due to the project activity during the year y in tons of CO2 equivalents.
NITROUS OXIDE
BASELINE : ANAEROBIC LAGOON
| TREATMENT STAGE I | [7 empty] | TREATMENT STAGE II (APPROACH A) | [5 empty] | TREATMENT STAGE II (APPROACH B)
| VARIABLE | UNIT | VALUE | DESCRIPTION | VARIABLE | UNIT | VALUE | DESCRIPTION |  | VARIABLE | UNIT | VALUE | DESCRIPTION |  | VARIABLE | UNIT | VALUE | DESCRIPTION
| GWPN2O |  | 310 | Is the approved Global Warming Potential (GWP) for N2O. | NEXdefault | kg/h/YEAR | 20 | Is the default value (IPCC or US-EPA) for the nitrogen excretion per head of a defined livestock population in kg N/animal/year. |  | GWPN2O |  | 310 | Is the approved Global Warming Potential (GWP) for N2O. |  | GWPN2O |  | 310 | Is the approved Global Warming Potential (GWP) for N2O.
| EFN2O,mm,1 | kg N2O-N/kg N | 0.001 | Is the N2O emission factor for the first treatment stage of the manure management system (EF3 in 1996 Revised IPCC Guidelines and IPCC GPG). | AVERAGE SWINE WEIGHT IPCC (w default) | KG | 82 | Is the default average animal weight of a defined population in kg. |  | EFN2O,mm,1 | kg N2O-N/kg N | 0.001 | Is the N2O emission factor for the first treatment stage of the manure management system (EF3 in 1996 Revised IPCC Guidelines and IPCC GPG). |  | EFN2O,mm,1 | kg N2O-N/kg N | 0.001 | Is the N2O emission factor for the first treatment stage of the manure management system (EF3 in 1996 Revised IPCC Guidelines and IPCC GPG).
| CFN2O-N,N | kg/m3 | 1.5714 | Is the conversion factor N2O-N to N | AVERAGE SWINE WEIGHT AGROSUPER (w site) | KG | 77.0186 | Is the average animal weight of a defined population at the project site in kg. |  | N,i,y | in kg N/m³ |  | Is the average nitrogen content in the manure flowing to the treatment stage i during the year . |  | CFN2O-N,N | kg/m3 | 1.5714 | Is the conversion factor N2O-N to N
| NEXpopulation | kg N/animal/year. | 0.051466 | Is annual average nitrogen excretion per animal of the defined livestock population | NEXsite | kg/hd/YEAR | 0.051466 | Is the adjusted annual average nitrogen excretion per head of a defined livestock population in kg N/animal/year. |  | Fi,y | m3/YEAR |  | Is the manure flow to the treatment stage i during the year y |  | REDUCTION OF N | % | 0% | Is the relative reduction of volatile solids in the treatment stage n in per cent.
| Npopulation |  | 106476 | Is the livestock of a defined population. | [5 empty] | En2o,mm,1,y | ton CO2eq/year | 0 | Are the nitrous oxide emissions from the first stage of the manure management systems in tonnes of CO2 equivalents per year. |  | NEXpopulation | kg N/animal/year. | 0.051466 | Is annual average nitrogen excretion per animal of the defined livestock population
| En2o,mm,1,y | ton CO2eq/year | 82.7539 | Are the nitrous oxide emissions from the first stage of the manure management systems in tonnes of CO2 equivalents per year. | [10 empty] | Npopulation |  | 28382 | Is the livestock of a defined population.
[15 empty] | En2o,mm,1,y | ton CO2eq/year | 0.71157 | Are the nitrous oxide emissions from the first stage of the manure management systems in tonnes of CO2 equivalents per year.
NITROUS OXIDE
PROJECT : DIGESTER + ACTIVATED SLUDGE + STORAGE LAGOON
| TREATMENT STAGE I | [7 empty] | TREATMENT STAGE II (APPROACH A) | [5 empty] | TREATMENT STAGE II (APPROACH B)
| VARIABLE | UNIT | VALUE | DESCRIPTION | VARIABLE | UNIT | VALUE | DESCRIPTION |  | VARIABLE | UNIT | VALUE | DESCRIPTION |  | VARIABLE | UNIT | VALUE | DESCRIPTION
| GWPN2O |  | 310 | Is the approved Global Warming Potential (GWP) for N2O. | NEXdefault | kg/h/YEAR | 20 | Is the default value (IPCC or US-EPA) for the nitrogen excretion per head of a defined livestock population in kg N/animal/year. |  | GWPN2O |  | 310 | Is the approved Global Warming Potential (GWP) for N2O. |  | GWPN2O |  |  | Is the approved Global Warming Potential (GWP) for N2O.
| EFN2O,mm,1 | kg N2O-N/kg N | 0.001 | Is the N2O emission factor for the first treatment stage of the manure management system (EF3 in 1996 Revised IPCC Guidelines and IPCC GPG). | AVERAGE SWINE WEIGHT IPCC (w default) | KG | 82 | Is the default average animal weight of a defined population in kg. |  | EFN2O,mm,1 | kg N2O-N/kg N | 0.001 | Is the N2O emission factor for the first treatment stage of the manure management system (EF3 in 1996 Revised IPCC Guidelines and IPCC GPG). |  | EFN2O,mm,1 | kg N2O-N/kg N |  | Is the N2O emission factor for the first treatment stage of the manure management system (EF3 in 1996 Revised IPCC Guidelines and IPCC GPG).
| CFN2O-N,N |  | 1.5714 | Is the conversion factor N2O-N to N | AVERAGE SWINE WEIGHT AGROSUPER (w site) | KG | 77.0186 | Is the average animal weight of a defined population at the project site in kg. |  | N,i,y | in kg N/m³ | 0.351 | Is the average nitrogen content in the manure flowing to the treatment stage i during the year . |  | CFN2O-N,N | kg/m3 |  | Is the conversion factor N2O-N to N
| NEXpopulation | kg N/animal/year. | 0.051466 | Is annual average nitrogen excretion per animal of the defined livestock population | NEXsite | kg/hd/YEAR | 0.051466 | Is the adjusted annual average nitrogen excretion per head of a defined livestock population in kg N/animal/year. |  | Fi,y | m3/YEAR | 30525 | Is the manure flow to the treatment stage i during the year y |  | REDUCTION Of N | % |  | Is the relative reduction of volatile solids in the treatment stage n in per cent.
| Npopulation |  | 28382 | Is the livestock of a defined population. | [5 empty] | En2o,mm,1,y | ton CO2eq/year | 3.3214 | Are the nitrous oxide emissions from the first stage of the manure management systems in tonnes of CO2 equivalents per year. |  | NEXpopulation | kg N/animal/year. |  | Is annual average nitrogen excretion per animal of the defined livestock population
| En2o,mm,1,y | ton CO2eq/year | 22.0587 | Are the nitrous oxide emissions from the first stage of the manure management systems in tonnes of CO2 equivalents per year. | [10 empty] | Npopulation |  |  | Is the livestock of a defined population.
[15 empty] | En2o,mm,1,y | ton CO2eq/year |  | Are the nitrous oxide emissions from the first stage of the manure management systems in tonnes of CO2 equivalents per year.
NITROUS OXIDE EMISSION REDUCTIONS
| VARIABLE | UNIT | VALUE | DESCRIPTION
| EN2O,mm,i, | TON CO2EQ/YEAR |  | Are the N2O emissions from manure management in the second or subsequent treatment stage i of the project activity during the year y in tons of CO2 equivalents.
| EN2O,mm,baseline | TON CO2EQ/YEAR | 82.7539 | Are the N2O emissions from manure management in the baseline scenario during the year y, calculated with equation 1, in tons of CO2 equivalents.
| EN2O,mm,project | TON CO2EQ/YEAR | 3.3214 | Are the N2O emissions from manure management in first stage of the project activity during the year y, calculated with equation 1, in tons of CO2 equivalents.
| ERN2O,mm,y | TON CO2EQ/YEAR | 79.4325 | Are the N2O emission reductions due to the project activity during the year y in tons of CO2 equivalents.
LEAKAGE
| VARIABLE | UNIT | VALUE | DESCRIPTION
| GWPCH4 |  | 21 | Is the approved Global Warming Potential (GWP) of CH4.
| BODtreated manure,y | MG/LT | 0 | Is the average long term biochemical oxygen demand of the treated manure during the year y in mg/l.
| Ftreated sludge,y | M3 | 8345.7066 | Is the annual quantity of treated manure that is deposited under anerobic conditions during the year y in m3.
| Ly | TON CO2EQ/YEAR | 0 | Are the leakage effects due to the project activity during the year y in tons of CO2 equivalents.
TOTAL EMISSION REDUCTIONS
| VARIABLE | UNIT | VALUE | DESCRIPTION
| Baseline emissions | TON CO2EQ/MONTH | 8915 | Are the baseline CH4 and N2O emissions
| Project emissions | TON CO2EQ/MONTH | 416 | Are the project CH4 and N2O emissions
| Leakage from digester | TON CO2EQ/MONTH | 8 | Are the leakage effects due to the electricity consumption in the digester
| Leakage from activated sludge | TON CO2EQ/MONTH | 126 | Are the leakage effects due to the electricity consumption in the activated sludge
| ERy | TON CO2EQ/MONTH | 8365 | Are the net emission reductions due to the project activity in tons of CO2 equivalents.

## September
2006
METHANE
BASELINE : ANAEROBIC LAGOON
TREATMENT STAGE I
| VARIABLE | UNIT | VALUE | DESCRIPTION | VARIABLE | UNIT | VALUE | DESCRIPTION
| GWPch4 |  | 21 | Is the approved Global Warming Potential (GWP) of CH4. | (VS default) | kg/h/d | 0.5 | IPCC default value
| MCF = Methane conversion factor for anaerobic lagoon | % | 90% | Is the methane conversion factor (MCF) for treatment of manure in the first treatment stage in per cent. | AVERAGE SWINE WEIGHT IPCC (w default) | KG | 82 | Is the default average animal weight of a defined population in kg.
| Dch4 | kg/m3 | 0.67 | Is the CH4 density (0.67 kg/m3 at room temperature (20 ºC) and 1 atm pressure). | AVERAGE SWINE WEIGHT AGROSUPER (w site) | KG | 77.0186 | Is the average animal weight of a defined population at the project site in kg.
| Vspopulation | kg-dm/animal/day. | 0.46963 | Is the volatile solid excretion per day on a dry-matter basis for a defined livestock population | VSsite | kg/hd/day | 0.46963 | Is the volatile solid excretion per day on a dry-matter basis for a defined livestock population
| B0,population | m3 CH4/kg-dm. | 0.45 | Is the maximum CH4 production capacity from manure per animal for a defined livestock population
| Npopulation |  | 113089 | Is the livestock of a defined population.
| Ech4,mm,1,y | ton CO2eq/year | 9079.0927 | Are the CH4 emissions from manure management in the first treatment stage of a manure management system during the year y
PROJECT : DIGESTER + ACTIVATED SLUDGE + STORAGE LAGOON
| TREATMENT STAGE I (DIGESTER) | [7 empty] | TREATMENT STAGE III (APPROACH A) |  |  |  |  | POST-TREATMENT | [8 empty] | TREATMENT STAGE II (APPROACH B)
| VARIABLE | UNIT | VALUE | DESCRIPTION | VARIABLE | UNIT | VALUE | DESCRIPTION |  | VARIABLE | UNIT | VALUE | DESCRIPTION | VARIABLE | UNIT | VALUE | DESCRIPTION |  | VARIABLE | UNIT | VALUE | DESCRIPTION | VARIABLE | UNIT | VALUE | DESCRIPTION
| GWPch4 |  | 21 | Is the approved Global Warming Potential (GWP) of CH4. | (VS default) | kg/h/d | 0.5 |  |  | BODlt, i,y | mg/lt | 408.8127 | Is the average long-term biochemical oxygen demand of the manure flow to treatment stage i during the year y | BOD5i | mg/lt | 216.3333 | Is the five-day biochemical oxygen demand of the manure flow to treatment stage i |  | k20 |  | 0.1 | Is the reaction constant for the biochemical oxygen demand at 20°C. | GWPch4 |  | 21 | Is the approved Global Warming Potential (GWP) of CH4.
| MCF = Methane conversion factor for anaerobic digester | % | 5% | Is the methane conversion factor (MCF) for treatment of manure in the first treatment stage in per cent. | AVERAGE SWINE WEIGHT IPCC (w default) | KG | 82 | Is the default average animal weight of a defined population in kg. |  | Fi,y | m3/YEAR | 25656 | Is the manure flow to the treatment stage i during the year y | K |  | 0.065428 | Is the reaction constant for the biochemical oxygen demand. |  | T | ºc | 16.65 | Is the temperature of the manure flow to the treatment stage i | MCF = Methane conversion factor for activated sludge | % | 0.1% | Is the methane conversion factor (MCF) for treatment of manure in the first treatment stage in per cent.
| Dch4 | kg/m3 | 0.67 | Is the CH4 density (0.67 kg/m3 at room temperature (20 ºC) and 1 atm pressure). | AVERAGE SWINE WEIGHT AGROSUPER (w site) | KG | 77.0186 | Is the average animal weight of a defined population at the project site in kg. |  | GWPch4 |  | 21 | Is the approved Global Warming Potential (GWP) of CH4. | BODlt, i,y | mg/lt | 408.8127 | Is the long term biochemical oxygen demand of the manure flow to treatment stage i |  | O |  | 1.135 | Is a constant in the Vant-Hoff-Arrhenius relationship. θ is 1.056 for temperatures between 20 and 30ºC, and 1.135 for temperatures between 4 and 20ºC | Dch4 | kg/m3 | 0.67 | Is the CH4 density (0.67 kg/m3 at room temperature (20 ºC) and 1 atm pressure).
| Vspopulation | kg-dm/animal/day. | 0.46963 | Is the volatile solid excretion per day on a dry-matter basis for a defined livestock population | VSsite | kg/hd/day | 0.46963 |  |  | MCF = Methane conversion factor for storage lagoon | % | 45% | Is the methane conversion factor (MCF) for treatment of manure in the first treatment stage in per cent. | [5 empty] | Kt |  | 0.065428 | Is the reaction constant for the biochemical oxygen demand at the temperature T. | REDUCTION OF VS | % | 60% | Is the relative reduction of volatile solids in the treatment stage n in per cent.
| B0,population | m3 CH4/kg-dm. | 0.45 | Is the maximum CH4 production capacity from manure per animal for a defined livestock population | [5 empty] | Dch4 | kg/m3 | 0.67 | Is the CH4 density (0.67 kg/m3 at room temperature (20 ºC) and 1 atm pressure). | [9 empty] | Vspopulation | kg-dm/animal/day. | 0.46963 | Is the volatile solid excretion per day on a dry-matter basis for a defined livestock population
| Npopulation |  | 86881 | Is the livestock of a defined population. | [5 empty] | Ech4,mm,1,y | ton CO2eq/year | 24.7791 | Are the CH4 emissions from manure management in the second or subsequent treatment stage i of the project activity during the year y | [9 empty] | B0,population | m3 CH4/kg-dm. | 0.45 | Is the maximum CH4 production capacity from manure per animal for a defined livestock population
| Ech4,mm,1,y | ton CO2eq/year | 387.5024 | Are the CH4 emissions from manure management in the first treatment stage of a manure management system during the year y | [18 empty] | Npopulation |  | 113089 | Is the livestock of a defined population.
[23 empty] | Ech4,mm,1,y | ton CO2eq/year | 4.0352 | Are the CH4 emissions from manure management in the first treatment stage of a manure management system during the year y
METHANE EMISSION REDUCTIONS
| VARIABLE | UNIT | VALUE | DESCRIPTION
| ECH4,mm,1,ybaseline | TON CO2EQ/YEAR | 9079.0927 | Are the CH4 emissions from manure management in the baseline scenario during the year y, calculated with equation 1, in tons of CO2 equivalents.
| ECH4,mm,1,yproject | TON CO2EQ/YEAR | 387.5024 | Are the CH4 emissions from manure management in first stage of the project manure management system during the year y, calculated with equation 1, in tons of CO2 equivalents.
| ECH4,mm,i,y | TON CO2EQ/YEAR | 28.8142 | Are the CH4 emissions from manure management in the second or subsequent treatment stage i of the project activity during the year y in tons of CO2 equivalents.
| ERCH4,mm,y | TON CO2EQ/YEAR | 8662.7761 | Are the CH4 emission reductions due to the project activity during the year y in tons of CO2 equivalents.
NITROUS OXIDE
BASELINE : ANAEROBIC LAGOON
| TREATMENT STAGE I | [7 empty] | TREATMENT STAGE II (APPROACH A) | [5 empty] | TREATMENT STAGE II (APPROACH B)
| VARIABLE | UNIT | VALUE | DESCRIPTION | VARIABLE | UNIT | VALUE | DESCRIPTION |  | VARIABLE | UNIT | VALUE | DESCRIPTION |  | VARIABLE | UNIT | VALUE | DESCRIPTION
| GWPN2O |  | 310 | Is the approved Global Warming Potential (GWP) for N2O. | NEXdefault | kg/h/YEAR | 20 | Is the default value (IPCC or US-EPA) for the nitrogen excretion per head of a defined livestock population in kg N/animal/year. |  | GWPN2O |  | 310 | Is the approved Global Warming Potential (GWP) for N2O. |  | GWPN2O |  | 310 | Is the approved Global Warming Potential (GWP) for N2O.
| EFN2O,mm,1 | kg N2O-N/kg N | 0.001 | Is the N2O emission factor for the first treatment stage of the manure management system (EF3 in 1996 Revised IPCC Guidelines and IPCC GPG). | AVERAGE SWINE WEIGHT IPCC (w default) | KG | 82 | Is the default average animal weight of a defined population in kg. |  | EFN2O,mm,1 | kg N2O-N/kg N | 0.001 | Is the N2O emission factor for the first treatment stage of the manure management system (EF3 in 1996 Revised IPCC Guidelines and IPCC GPG). |  | EFN2O,mm,1 | kg N2O-N/kg N | 0.001 | Is the N2O emission factor for the first treatment stage of the manure management system (EF3 in 1996 Revised IPCC Guidelines and IPCC GPG).
| CFN2O-N,N | kg/m3 | 1.5714 | Is the conversion factor N2O-N to N | AVERAGE SWINE WEIGHT AGROSUPER (w site) | KG | 77.0186 | Is the average animal weight of a defined population at the project site in kg. |  | N,i,y | in kg N/m³ |  | Is the average nitrogen content in the manure flowing to the treatment stage i during the year . |  | CFN2O-N,N | kg/m3 | 1.5714 | Is the conversion factor N2O-N to N
| NEXpopulation | kg N/animal/year. | 0.051466 | Is annual average nitrogen excretion per animal of the defined livestock population | NEXsite | kg/hd/YEAR | 0.051466 | Is the adjusted annual average nitrogen excretion per head of a defined livestock population in kg N/animal/year. |  | Fi,y | m3/YEAR |  | Is the manure flow to the treatment stage i during the year y |  | REDUCTION OF N | % | 0% | Is the relative reduction of volatile solids in the treatment stage n in per cent.
| Npopulation |  | 113089 | Is the livestock of a defined population. | [5 empty] | En2o,mm,1,y | ton CO2eq/year | 0 | Are the nitrous oxide emissions from the first stage of the manure management systems in tonnes of CO2 equivalents per year. |  | NEXpopulation | kg N/animal/year. | 0.051466 | Is annual average nitrogen excretion per animal of the defined livestock population
| En2o,mm,1,y | ton CO2eq/year | 85.0583 | Are the nitrous oxide emissions from the first stage of the manure management systems in tonnes of CO2 equivalents per year. | [10 empty] | Npopulation |  | 26208 | Is the livestock of a defined population.
[15 empty] | En2o,mm,1,y | ton CO2eq/year | 0.65707 | Are the nitrous oxide emissions from the first stage of the manure management systems in tonnes of CO2 equivalents per year.
NITROUS OXIDE
PROJECT : DIGESTER + ACTIVATED SLUDGE + STORAGE LAGOON
| TREATMENT STAGE I | [7 empty] | TREATMENT STAGE II (APPROACH A) | [5 empty] | TREATMENT STAGE II (APPROACH B)
| VARIABLE | UNIT | VALUE | DESCRIPTION | VARIABLE | UNIT | VALUE | DESCRIPTION |  | VARIABLE | UNIT | VALUE | DESCRIPTION |  | VARIABLE | UNIT | VALUE | DESCRIPTION
| GWPN2O |  | 310 | Is the approved Global Warming Potential (GWP) for N2O. | NEXdefault | kg/h/YEAR | 20 | Is the default value (IPCC or US-EPA) for the nitrogen excretion per head of a defined livestock population in kg N/animal/year. |  | GWPN2O |  | 310 | Is the approved Global Warming Potential (GWP) for N2O. |  | GWPN2O |  |  | Is the approved Global Warming Potential (GWP) for N2O.
| EFN2O,mm,1 | kg N2O-N/kg N | 0.001 | Is the N2O emission factor for the first treatment stage of the manure management system (EF3 in 1996 Revised IPCC Guidelines and IPCC GPG). | AVERAGE SWINE WEIGHT IPCC (w default) | KG | 82 | Is the default average animal weight of a defined population in kg. |  | EFN2O,mm,1 | kg N2O-N/kg N | 0.001 | Is the N2O emission factor for the first treatment stage of the manure management system (EF3 in 1996 Revised IPCC Guidelines and IPCC GPG). |  | EFN2O,mm,1 | kg N2O-N/kg N |  | Is the N2O emission factor for the first treatment stage of the manure management system (EF3 in 1996 Revised IPCC Guidelines and IPCC GPG).
| CFN2O-N,N |  | 1.5714 | Is the conversion factor N2O-N to N | AVERAGE SWINE WEIGHT AGROSUPER (w site) | KG | 77.0186 | Is the average animal weight of a defined population at the project site in kg. |  | N,i,y | in kg N/m³ | 0.47675 | Is the average nitrogen content in the manure flowing to the treatment stage i during the year . |  | CFN2O-N,N | kg/m3 |  | Is the conversion factor N2O-N to N
| NEXpopulation | kg N/animal/year. | 0.051466 | Is annual average nitrogen excretion per animal of the defined livestock population | NEXsite | kg/hd/YEAR | 0.051466 | Is the adjusted annual average nitrogen excretion per head of a defined livestock population in kg N/animal/year. |  | Fi,y | m3/YEAR | 25656 | Is the manure flow to the treatment stage i during the year y |  | REDUCTION Of N | % |  | Is the relative reduction of volatile solids in the treatment stage n in per cent.
| Npopulation |  | 26208 | Is the livestock of a defined population. | [5 empty] | En2o,mm,1,y | ton CO2eq/year | 3.7918 | Are the nitrous oxide emissions from the first stage of the manure management systems in tonnes of CO2 equivalents per year. |  | NEXpopulation | kg N/animal/year. |  | Is annual average nitrogen excretion per animal of the defined livestock population
| En2o,mm,1,y | ton CO2eq/year | 19.712 | Are the nitrous oxide emissions from the first stage of the manure management systems in tonnes of CO2 equivalents per year. | [10 empty] | Npopulation |  |  | Is the livestock of a defined population.
[15 empty] | En2o,mm,1,y | ton CO2eq/year |  | Are the nitrous oxide emissions from the first stage of the manure management systems in tonnes of CO2 equivalents per year.
NITROUS OXIDE EMISSION REDUCTIONS
| VARIABLE | UNIT | VALUE | DESCRIPTION
| EN2O,mm,i, | TON CO2EQ/YEAR |  | Are the N2O emissions from manure management in the second or subsequent treatment stage i of the project activity during the year y in tons of CO2 equivalents.
| EN2O,mm,baseline | TON CO2EQ/YEAR | 85.0583 | Are the N2O emissions from manure management in the baseline scenario during the year y, calculated with equation 1, in tons of CO2 equivalents.
| EN2O,mm,project | TON CO2EQ/YEAR | 3.7918 | Are the N2O emissions from manure management in first stage of the project activity during the year y, calculated with equation 1, in tons of CO2 equivalents.
| ERN2O,mm,y | TON CO2EQ/YEAR | 81.2666 | Are the N2O emission reductions due to the project activity during the year y in tons of CO2 equivalents.
LEAKAGE
| VARIABLE | UNIT | VALUE | DESCRIPTION
| GWPCH4 |  | 21 | Is the approved Global Warming Potential (GWP) of CH4.
| BODtreated manure,y | MG/LT | 0 | Is the average long term biochemical oxygen demand of the treated manure during the year y in mg/l.
| Ftreated sludge,y | M3 | 5112.25 | Is the annual quantity of treated manure that is deposited under anerobic conditions during the year y in m3.
| Ly | TON CO2EQ/YEAR | 0 | Are the leakage effects due to the project activity during the year y in tons of CO2 equivalents.
TOTAL EMISSION REDUCTIONS
| VARIABLE | UNIT | VALUE | DESCRIPTION
| Baseline emissions | TON CO2EQ/MONTH | 9164 | Are the baseline CH4 and N2O emissions
| Project emissions | TON CO2EQ/MONTH | 421 | Are the project CH4 and N2O emissions
| Leakage from digester | TON CO2EQ/MONTH | 7 | Are the leakage effects due to the electricity consumption in the digester
| Leakage from activated sludge | TON CO2EQ/MONTH | 122 | Are the leakage effects due to the electricity consumption in the activated sludge
| ERy | TON CO2EQ/MONTH | 8614 | Are the net emission reductions due to the project activity in tons of CO2 equivalents.

## October
2006
METHANE
BASELINE : ANAEROBIC LAGOON
TREATMENT STAGE I
| VARIABLE | UNIT | VALUE | DESCRIPTION | VARIABLE | UNIT | VALUE | DESCRIPTION
| GWPch4 |  | 21 | Is the approved Global Warming Potential (GWP) of CH4. | (VS default) | kg/h/d | 0.5 | IPCC default value
| MCF = Methane conversion factor for anaerobic lagoon | % | 90% | Is the methane conversion factor (MCF) for treatment of manure in the first treatment stage in per cent. | AVERAGE SWINE WEIGHT IPCC (w default) | KG | 82 | Is the default average animal weight of a defined population in kg.
| Dch4 | kg/m3 | 0.67 | Is the CH4 density (0.67 kg/m3 at room temperature (20 ºC) and 1 atm pressure). | AVERAGE SWINE WEIGHT AGROSUPER (w site) | KG | 77.0186 | Is the average animal weight of a defined population at the project site in kg.
| Vspopulation | kg-dm/animal/day. | 0.46963 | Is the volatile solid excretion per day on a dry-matter basis for a defined livestock population | VSsite | kg/hd/day | 0.46963 | Is the volatile solid excretion per day on a dry-matter basis for a defined livestock population
| B0,population | m3 CH4/kg-dm. | 0.45 | Is the maximum CH4 production capacity from manure per animal for a defined livestock population
| Npopulation |  | 94890 | Is the livestock of a defined population.
| Ech4,mm,1,y | ton CO2eq/year | 7871.9617 | Are the CH4 emissions from manure management in the first treatment stage of a manure management system during the year y
PROJECT : DIGESTER + ACTIVATED SLUDGE + STORAGE LAGOON
| TREATMENT STAGE I (DIGESTER) | [7 empty] | TREATMENT STAGE III (APPROACH A) |  |  |  |  | POST-TREATMENT | [8 empty] | TREATMENT STAGE II (APPROACH B)
| VARIABLE | UNIT | VALUE | DESCRIPTION | VARIABLE | UNIT | VALUE | DESCRIPTION |  | VARIABLE | UNIT | VALUE | DESCRIPTION | VARIABLE | UNIT | VALUE | DESCRIPTION |  | VARIABLE | UNIT | VALUE | DESCRIPTION | VARIABLE | UNIT | VALUE | DESCRIPTION
| GWPch4 |  | 21 | Is the approved Global Warming Potential (GWP) of CH4. | (VS default) | kg/h/d | 0.5 |  |  | BODlt, i,y | mg/lt | 3362.6828 | Is the average long-term biochemical oxygen demand of the manure flow to treatment stage i during the year y | BOD5i | mg/lt | 2184.6667 | Is the five-day biochemical oxygen demand of the manure flow to treatment stage i |  | k20 |  | 0.1 | Is the reaction constant for the biochemical oxygen demand at 20°C. | GWPch4 |  | 21 | Is the approved Global Warming Potential (GWP) of CH4.
| MCF = Methane conversion factor for anaerobic digester | % | 5% | Is the methane conversion factor (MCF) for treatment of manure in the first treatment stage in per cent. | AVERAGE SWINE WEIGHT IPCC (w default) | KG | 82 | Is the default average animal weight of a defined population in kg. |  | Fi,y | m3/YEAR | 30169 | Is the manure flow to the treatment stage i during the year y | K |  | 0.091107 | Is the reaction constant for the biochemical oxygen demand. |  | T | ºc | 19.2645 | Is the temperature of the manure flow to the treatment stage i | MCF = Methane conversion factor for activated sludge | % | 0.1% | Is the methane conversion factor (MCF) for treatment of manure in the first treatment stage in per cent.
| Dch4 | kg/m3 | 0.67 | Is the CH4 density (0.67 kg/m3 at room temperature (20 ºC) and 1 atm pressure). | AVERAGE SWINE WEIGHT AGROSUPER (w site) | KG | 77.0186 | Is the average animal weight of a defined population at the project site in kg. |  | GWPch4 |  | 21 | Is the approved Global Warming Potential (GWP) of CH4. | BODlt, i,y | mg/lt | 3362.6828 | Is the long term biochemical oxygen demand of the manure flow to treatment stage i |  | O |  | 1.135 | Is a constant in the Vant-Hoff-Arrhenius relationship. θ is 1.056 for temperatures between 20 and 30ºC, and 1.135 for temperatures between 4 and 20ºC | Dch4 | kg/m3 | 0.67 | Is the CH4 density (0.67 kg/m3 at room temperature (20 ºC) and 1 atm pressure).
| Vspopulation | kg-dm/animal/day. | 0.46963 | Is the volatile solid excretion per day on a dry-matter basis for a defined livestock population | VSsite | kg/hd/day | 0.46963 |  |  | MCF = Methane conversion factor for storage lagoon | % | 45% | Is the methane conversion factor (MCF) for treatment of manure in the first treatment stage in per cent. | [5 empty] | Kt |  | 0.091107 | Is the reaction constant for the biochemical oxygen demand at the temperature T. | REDUCTION OF VS | % | 60% | Is the relative reduction of volatile solids in the treatment stage n in per cent.
| B0,population | m3 CH4/kg-dm. | 0.45 | Is the maximum CH4 production capacity from manure per animal for a defined livestock population | [5 empty] | Dch4 | kg/m3 | 0.67 | Is the CH4 density (0.67 kg/m3 at room temperature (20 ºC) and 1 atm pressure). | [9 empty] | Vspopulation | kg-dm/animal/day. | 0.46963 | Is the volatile solid excretion per day on a dry-matter basis for a defined livestock population
| Npopulation |  | 76038 | Is the livestock of a defined population. | [5 empty] | Ech4,mm,1,y | ton CO2eq/year | 239.6727 | Are the CH4 emissions from manure management in the second or subsequent treatment stage i of the project activity during the year y | [9 empty] | B0,population | m3 CH4/kg-dm. | 0.45 | Is the maximum CH4 production capacity from manure per animal for a defined livestock population
| Ech4,mm,1,y | ton CO2eq/year | 350.4457 | Are the CH4 emissions from manure management in the first treatment stage of a manure management system during the year y | [18 empty] | Npopulation |  | 94890 | Is the livestock of a defined population.
[23 empty] | Ech4,mm,1,y | ton CO2eq/year | 3.4986 | Are the CH4 emissions from manure management in the first treatment stage of a manure management system during the year y
METHANE EMISSION REDUCTIONS
| VARIABLE | UNIT | VALUE | DESCRIPTION
| ECH4,mm,1,ybaseline | TON CO2EQ/YEAR | 7871.9617 | Are the CH4 emissions from manure management in the baseline scenario during the year y, calculated with equation 1, in tons of CO2 equivalents.
| ECH4,mm,1,yproject | TON CO2EQ/YEAR | 350.4457 | Are the CH4 emissions from manure management in first stage of the project manure management system during the year y, calculated with equation 1, in tons of CO2 equivalents.
| ECH4,mm,i,y | TON CO2EQ/YEAR | 243.1714 | Are the CH4 emissions from manure management in the second or subsequent treatment stage i of the project activity during the year y in tons of CO2 equivalents.
| ERCH4,mm,y | TON CO2EQ/YEAR | 7278.3446 | Are the CH4 emission reductions due to the project activity during the year y in tons of CO2 equivalents.
NITROUS OXIDE
BASELINE : ANAEROBIC LAGOON
| TREATMENT STAGE I | [7 empty] | TREATMENT STAGE II (APPROACH A) | [5 empty] | TREATMENT STAGE II (APPROACH B)
| VARIABLE | UNIT | VALUE | DESCRIPTION | VARIABLE | UNIT | VALUE | DESCRIPTION |  | VARIABLE | UNIT | VALUE | DESCRIPTION |  | VARIABLE | UNIT | VALUE | DESCRIPTION
| GWPN2O |  | 310 | Is the approved Global Warming Potential (GWP) for N2O. | NEXdefault | kg/h/YEAR | 20 | Is the default value (IPCC or US-EPA) for the nitrogen excretion per head of a defined livestock population in kg N/animal/year. |  | GWPN2O |  | 310 | Is the approved Global Warming Potential (GWP) for N2O. |  | GWPN2O |  | 310 | Is the approved Global Warming Potential (GWP) for N2O.
| EFN2O,mm,1 | kg N2O-N/kg N | 0.001 | Is the N2O emission factor for the first treatment stage of the manure management system (EF3 in 1996 Revised IPCC Guidelines and IPCC GPG). | AVERAGE SWINE WEIGHT IPCC (w default) | KG | 82 | Is the default average animal weight of a defined population in kg. |  | EFN2O,mm,1 | kg N2O-N/kg N | 0.001 | Is the N2O emission factor for the first treatment stage of the manure management system (EF3 in 1996 Revised IPCC Guidelines and IPCC GPG). |  | EFN2O,mm,1 | kg N2O-N/kg N | 0.001 | Is the N2O emission factor for the first treatment stage of the manure management system (EF3 in 1996 Revised IPCC Guidelines and IPCC GPG).
| CFN2O-N,N | kg/m3 | 1.5714 | Is the conversion factor N2O-N to N | AVERAGE SWINE WEIGHT AGROSUPER (w site) | KG | 77.0186 | Is the average animal weight of a defined population at the project site in kg. |  | N,i,y | in kg N/m³ |  | Is the average nitrogen content in the manure flowing to the treatment stage i during the year . |  | CFN2O-N,N | kg/m3 | 1.5714 | Is the conversion factor N2O-N to N
| NEXpopulation | kg N/animal/year. | 0.051466 | Is annual average nitrogen excretion per animal of the defined livestock population | NEXsite | kg/hd/YEAR | 0.051466 | Is the adjusted annual average nitrogen excretion per head of a defined livestock population in kg N/animal/year. |  | Fi,y | m3/YEAR |  | Is the manure flow to the treatment stage i during the year y |  | REDUCTION OF N | % | 0% | Is the relative reduction of volatile solids in the treatment stage n in per cent.
| Npopulation |  | 94890 | Is the livestock of a defined population. | [5 empty] | En2o,mm,1,y | ton CO2eq/year | 0 | Are the nitrous oxide emissions from the first stage of the manure management systems in tonnes of CO2 equivalents per year. |  | NEXpopulation | kg N/animal/year. | 0.051466 | Is annual average nitrogen excretion per animal of the defined livestock population
| En2o,mm,1,y | ton CO2eq/year | 73.7492 | Are the nitrous oxide emissions from the first stage of the manure management systems in tonnes of CO2 equivalents per year. | [10 empty] | Npopulation |  | 18852 | Is the livestock of a defined population.
[15 empty] | En2o,mm,1,y | ton CO2eq/year | 0.47264 | Are the nitrous oxide emissions from the first stage of the manure management systems in tonnes of CO2 equivalents per year.
NITROUS OXIDE
PROJECT : DIGESTER + ACTIVATED SLUDGE + STORAGE LAGOON
| TREATMENT STAGE I | [7 empty] | TREATMENT STAGE II (APPROACH A) | [5 empty] | TREATMENT STAGE II (APPROACH B)
| VARIABLE | UNIT | VALUE | DESCRIPTION | VARIABLE | UNIT | VALUE | DESCRIPTION |  | VARIABLE | UNIT | VALUE | DESCRIPTION |  | VARIABLE | UNIT | VALUE | DESCRIPTION
| GWPN2O |  | 310 | Is the approved Global Warming Potential (GWP) for N2O. | NEXdefault | kg/h/YEAR | 20 | Is the default value (IPCC or US-EPA) for the nitrogen excretion per head of a defined livestock population in kg N/animal/year. |  | GWPN2O |  | 310 | Is the approved Global Warming Potential (GWP) for N2O. |  | GWPN2O |  |  | Is the approved Global Warming Potential (GWP) for N2O.
| EFN2O,mm,1 | kg N2O-N/kg N | 0.001 | Is the N2O emission factor for the first treatment stage of the manure management system (EF3 in 1996 Revised IPCC Guidelines and IPCC GPG). | AVERAGE SWINE WEIGHT IPCC (w default) | KG | 82 | Is the default average animal weight of a defined population in kg. |  | EFN2O,mm,1 | kg N2O-N/kg N | 0.001 | Is the N2O emission factor for the first treatment stage of the manure management system (EF3 in 1996 Revised IPCC Guidelines and IPCC GPG). |  | EFN2O,mm,1 | kg N2O-N/kg N |  | Is the N2O emission factor for the first treatment stage of the manure management system (EF3 in 1996 Revised IPCC Guidelines and IPCC GPG).
| CFN2O-N,N |  | 1.5714 | Is the conversion factor N2O-N to N | AVERAGE SWINE WEIGHT AGROSUPER (w site) | KG | 77.0186 | Is the average animal weight of a defined population at the project site in kg. |  | N,i,y | in kg N/m³ | 0.456 | Is the average nitrogen content in the manure flowing to the treatment stage i during the year . |  | CFN2O-N,N | kg/m3 |  | Is the conversion factor N2O-N to N
| NEXpopulation | kg N/animal/year. | 0.051466 | Is annual average nitrogen excretion per animal of the defined livestock population | NEXsite | kg/hd/YEAR | 0.051466 | Is the adjusted annual average nitrogen excretion per head of a defined livestock population in kg N/animal/year. |  | Fi,y | m3/YEAR | 30169 | Is the manure flow to the treatment stage i during the year y |  | REDUCTION Of N | % |  | Is the relative reduction of volatile solids in the treatment stage n in per cent.
| Npopulation |  | 18852 | Is the livestock of a defined population. | [5 empty] | En2o,mm,1,y | ton CO2eq/year | 4.2647 | Are the nitrous oxide emissions from the first stage of the manure management systems in tonnes of CO2 equivalents per year. |  | NEXpopulation | kg N/animal/year. |  | Is annual average nitrogen excretion per animal of the defined livestock population
| En2o,mm,1,y | ton CO2eq/year | 14.6519 | Are the nitrous oxide emissions from the first stage of the manure management systems in tonnes of CO2 equivalents per year. | [10 empty] | Npopulation |  |  | Is the livestock of a defined population.
[15 empty] | En2o,mm,1,y | ton CO2eq/year |  | Are the nitrous oxide emissions from the first stage of the manure management systems in tonnes of CO2 equivalents per year.
NITROUS OXIDE EMISSION REDUCTIONS
| VARIABLE | UNIT | VALUE | DESCRIPTION
| EN2O,mm,i, | TON CO2EQ/YEAR |  | Are the N2O emissions from manure management in the second or subsequent treatment stage i of the project activity during the year y in tons of CO2 equivalents.
| EN2O,mm,baseline | TON CO2EQ/YEAR | 73.7492 | Are the N2O emissions from manure management in the baseline scenario during the year y, calculated with equation 1, in tons of CO2 equivalents.
| EN2O,mm,project | TON CO2EQ/YEAR | 4.2647 | Are the N2O emissions from manure management in first stage of the project activity during the year y, calculated with equation 1, in tons of CO2 equivalents.
| ERN2O,mm,y | TON CO2EQ/YEAR | 69.4845 | Are the N2O emission reductions due to the project activity during the year y in tons of CO2 equivalents.
LEAKAGE
| VARIABLE | UNIT | VALUE | DESCRIPTION
| GWPCH4 |  | 21 | Is the approved Global Warming Potential (GWP) of CH4.
| BODtreated manure,y | MG/LT | 0 | Is the average long term biochemical oxygen demand of the treated manure during the year y in mg/l.
| Ftreated sludge,y | M3 | 4038.3975 | Is the annual quantity of treated manure that is deposited under anerobic conditions during the year y in m3.
| Ly | TON CO2EQ/YEAR | 0 | Are the leakage effects due to the project activity during the year y in tons of CO2 equivalents.
TOTAL EMISSION REDUCTIONS
| VARIABLE | UNIT | VALUE | DESCRIPTION
| Baseline emissions | TON CO2EQ/MONTH | 7945 | Are the baseline CH4 and N2O emissions
| Project emissions | TON CO2EQ/MONTH | 598 | Are the project CH4 and N2O emissions
| Leakage from digester | TON CO2EQ/MONTH | 8 | Are the leakage effects due to the electricity consumption in the digester
| Leakage from activated sludge | TON CO2EQ/MONTH | 115 | Are the leakage effects due to the electricity consumption in the activated sludge
| ERy | TON CO2EQ/MONTH | 7224 | Are the net emission reductions due to the project activity in tons of CO2 equivalents.