## Emission for 05-06
Direct Emissions - Stationary Fuel Combustion, (including methane and nitrous oxide emissions from biomass fuels)
Note: Where mills are exporting CO2 to precipitated calcium carbonate (PCC) plants, these exports are not considered emissions. Amounts of exported CO2 are calculated in the sheet for "CO2 Imports and Exports." On the "Direct - Fuel Combustion" sheet (this sheet), the amounts of exported CO2 are automatically subtracted from the sum of direct emissions from stationary fossil fuel combustion. Also, emissions from mobile sources are reported on the "Direct - Mobile & Transportation" spreadsheet immediately behind this spreadsheet Facilities with boilers that are equiped with flue gas desulfurization (FGD) systems may need to estimate CO2 emissions associated with limestone or dolomite consumption in these scrubbers. These emissions may be estimated in the "Make-up Chemicals" worksheet.
These spreadsheets include significant amounts of material copied from other WRI and WBCSD calculation tools. Intellectual property rights of the WRI and WBCSD calculation tools belong to WRI and WBCSD, unless stated otherwise.
EXPLANATION OF CELL COLOR SCHEME
User entry: Source / fuel description
User entry: Fuel use / emission factor values |  |  | Suggested default emission factors are shown below
Auto calculated value:
Direct Emissions - Stationary Fuel Combustion
|  |  | Step 1 | Step 2 |  |  | Step 3
|  |  | A | B | C | D | E | F | G | H
|  |  | Quantity of fuel burned | CO2 emission factor Suggested default emission factors shown below | CH4 emission factor Suggested default emission factors shown below | N2O emission factor Suggested default emission factors shown below | CO2 emissions in metric tonnes | CH4 emissions in metric tonnes | N2O emissions in metric tonnes | Total emissions in terms of CO2 equivalents (metric tons)
|  |  | (GJ LHV) | (kg CO2/GJ LHV) | (kg CH4/GJ LHV) | (kg N2O/GJ LHV) | E = A * B / 1000 | F = A * C / 1000 | G = A * D / 1000 | H = E + (F * 21) + (G * 310)
IMPORTANT! For equations to function correctly, numerator of emission factors must be in terms of kg of GHG and denominator must match units of fuel quantity!!
| Example: Source 1 | Natural gas | 1000000 | 55.9 | 0.0014 | 0.0001 | 55900 | 1.4 | 0.1 | 55960.4
| Source description | Fuel type
| Indigenous Coal |  | 28741.1233 | 94.178 | 0.001 | 0.096 | 2706.7815 | 0.028741 | 2.7591 | 3562.7209
| Imported Coal |  | 4284457.2961 | 94.178 | 0.001 | 0.096 | 403501.6192 | 4.2845 | 411.3079 | 531097.042
| Lignite |  | 0 | 99.176 | 0 | 0 | 0 | 0 | 0 | 0
| Furnace Oil |  | 15967.8176 | 73.4 | 0.0002 | 0.0004 | 1172.0378 | 0.0031936 | 0.0063871 | 1174.0849
| Agro fuel (Wood dust etc) |  | 8698.536 | 0 | 0.012 | 0.004 | 0 | 0.10438 | 0.034794 | 12.9782
| Pith |  | 276297.1344 | 0 | 0.012 | 0.004 | 0 | 3.3156 | 1.1052 | 412.2353
| Black Liquor Solids |  | 1185511.296 | 0 | 0.0025 | 0.002 | 0 | 2.9638 | 2.371 | 797.2563
| MLSS Pith - Bio Sludge |  | 28657.8603 | 0 | 0.012 | 0.004 | 0 | 0.34389 | 0.11463 | 42.7575
[7 empty] | 0 | 0 | 0 | 0
[7 empty] | 0 | 0 | 0 | 0
[7 empty] | 0 | 0 | 0 | 0
[7 empty] | 0 | 0 | 0 | 0
[7 empty] | 0 | 0 | 0 | 0
[7 empty] | 0 | 0 | 0 | 0
[7 empty] | CO2 | CH4 | N2O | CO2 Equivalents
[5 empty] | Step 4: Sum GHG emissions and CO2 exports: |  | 407380.4386 | 11.044 | 417.6991 | 537099.0752 | metric tonnes
[5 empty] | Step 5: CO2 exported to PCC plant (calculated in "CO2 Imports and Exports" worksheet) |  | 0 | N/A | N/A | N/A | metric tonnes CO2
[5 empty] | Step 6: GHG emissions from stationary fossil fuel combustion |  | 407380.4386 | 11.044 | 417.6991 | 537099.0752 | metric tonnes
Note: Under the WRI/WBCSD GHG Protocol, the direct emissions associated with stationary combustion should be reported in scope 1 as direct emissions from stationary sources.
Suggested Default Emission Factors (corrected for unoxidized carbon unless noted otherwise) | bar: Step 1 A to Step 3 E
Emission Factors are from Revised 1996 IPCC Guidelines for National Greenhouse Gas Inventories: Reference Manual (Vol. 3), unless otherwise noted | bar: Step 1 A to Step 3 E
| Fuel type | kg CO2 / GJ fuel* [based on lower heating value, net calorific value] | Step 1 A: kg CH4 / GJ fuel [based on lower heating value, net calorific value]; Step 2 B: kg N2O / GJ fuel [based on lower heating value, net calorific value]; Step 2 C: kg CO2 equiv. / GJ fuel* [based on lower heating value, net calorific value]; Step 2 D: Notes
Liquid fossil | bar: Step 1 A to Step 3 E
| Gasoline / petrol Mobile 4-stroke engines | 68.6 | Step 1 A: 0.05; Step 2 B: 0.002; Step 2 C: 70.27; Step 2 D: CH4 and N2O factors are IPCC Tier 2 for non road mobile sources
| Gasoline / petrol Mobile 2-stroke engines, general | 68.6 | Step 1 A: 0.13; Step 2 B: 0.0004; Step 2 C: 71.454; Step 2 D: CH4 and N2O factors are IPCC Tier 2 for non road mobile sources
| Gasoline / petrol Mobile 2-stroke engines, forestry | 68.6 | Step 1 A: 0.17; Step 2 B: 0.0004; Step 2 C: 72.294; Step 2 D: CH4 and N2O factors are IPCC Tier 2 for non road mobile sources
| Kerosene | 71.2 | Step 2 C: 71.2; Step 2 D: IPCC does not provide CH4 or N2O factors for this fuel
| Jet Fuel** | 70.72 | Step 2 C: 70.72; Step 2 D: CO2 factor from EIA 2003. IPCC does not provide CH4 or N2O factors for this fuel
| Aviation gasoline** | 69.11 | Step 2 C: 69.11; Step 2 D: CO2 factor from EIA 2003. IPCC does not provide CH4 or N2O factors for this fuel
| Distillate fuel (No.1, No.2, No.4 fuel oil and diesel) Stationary sources except lime kilns and calciners | 73.4 | Step 1 A: 0.0002; Step 2 B: 0.0004; Step 2 C: 73.5282; Step 2 D: CH4 and N2O factors are IPCC Tier 2 for industrial boilers
| Distillate fuel (No.1, No.2, No.4 fuel oil and diesel) Lime kilns | 73.4 | Step 1 A: 0.0027; Step 2 B: 0; Step 2 C: 73.4567; Step 2 D: CH4 factor from NCASI 1981 N2O factor from IPCC discussion of formation requirements
| Distillate fuel (No.1, No.2, No.4 fuel oil and diesel) Calciners | 73.4 | Step 1 A: 0.0027; Step 2 B: 0.0003; Step 2 C: 73.5497; Step 2 D: CH4 factor from NCASI 1981 N2O factor is IPCC Tier 2 for industrial boilers
| Distillate fuel (No.1, No.2, No.4 fuel oil and diesel) Mobile sources | 73.4 | Step 1 A: 0.004; Step 2 B: 0.03; Step 2 C: 82.784; Step 2 D: CH4 and N2O factors are IPCC Tier 2 for non road mobile sources
| Residual fuel oil (No.5, No.6 fuel oil) | 76.6 | Step 1 A: 0.003; Step 2 B: 0.0003; Step 2 C: 76.756; Step 2 D: CH4 and N2O factors are IPCC Tier 2 for industrial boilers
| Residual fuel oil (No.5, No.6 fuel oil) Lime kilns | 76.6 | Step 1 A: 0.0027; Step 2 B: 0; Step 2 C: 76.6567; Step 2 D: CH4 factor from NCASI 1981 N2O factor from IPCC discussion of formation requirements
| Residual fuel oil (No.5, No.6 fuel oil) Calciners | 76.6 | Step 1 A: 0.0027; Step 2 B: 0.0004; Step 2 C: 76.7807; Step 2 D: CH4 factor from NCASI 1981 N2O factor is IPCC Tier 2 for industrial boilers
| LPG | 62.5 | Step 2 C: 62.5; Step 2 D: IPCC does not provide CH4 or N2O factors for this fuel
| Propane** | 62.99 | Step 2 C: 62.99; Step 2 D: CO2 factor from EIA 2003. IPCC does not provide CH4 or N2O factors for this fuel
Gaseous fossil | bar: Step 1 A to Step 3 E
| Natural gas (dry) - boilers and IR dryers | 55.9 | Step 1 A: 0.0014; Step 2 B: 0.0001; Step 2 C: 55.9604; Step 2 D: CH4 factor is IPCC Tier 2 for industrial boilers N2O factor is IPCC Tier 1
| Natural gas (dry) - turbines | 55.9 | Step 1 A: 0.0006; Step 2 B: 0.0001; Step 2 C: 55.9436; Step 2 D: CH4 factor is IPCC Tier 2 for industrial turbines N2O factor is IPCC Tier 1
| Natural gas (dry) - lime kiln | 55.9 | Step 1 A: 0.0027; Step 2 B: 0; Step 2 C: 55.9567; Step 2 D: CH4 factor from NCASI 1981 N2O factor from IPCC discussion of formation requirements
| Natural gas (dry) - calciners | 55.9 | Step 1 A: 0.0027; Step 2 B: 0.0001; Step 2 C: 55.9877; Step 2 D: CH4 factor from NCASI 1981 N2O factor is IPCC Tier 1 for natural gas
| Natural gas (dry) - Int. Comb. Engine 2 - cycle lean burn | 55.9 | Step 1 A: 0.017; Step 2 B: 0.0001; Step 2 C: 56.288; Step 2 D: CH4 factor is IPCC Tier 2 for mobile sources N2O factor is IPCC Tier 1
| Natural gas (dry) - Int. Comb. Engine 4 - cycle lean burn | 55.9 | Step 1 A: 0.013; Step 2 B: 0.0001; Step 2 C: 56.204; Step 2 D: CH4 factor is IPCC Tier 2 for mobile sources N2O factor is IPCC Tier 1
| Natural gas (dry) - Int. Comb. Engine 4 - cycle rich burn | 55.9 | Step 1 A: 0.0029; Step 2 B: 0.0001; Step 2 C: 55.9919; Step 2 D: CH4 factor is IPCC Tier 2 for mobile sources N2O factor is IPCC Tier 1
Solid fossil | bar: Step 1 A to Step 3 E
| Anthracite | 96.334 | Step 1 A: 0.01; Step 2 B: 0.0014; Step 2 C: 96.978; Step 2 D: CH4 and N2O factors are IPCC Tier 1
| Bituminous coal Overfeed stoker boiler | 92.708 | Step 1 A: 0.001; Step 2 B: 0.0016; Step 2 C: 93.225; Step 2 D: CH4 and N2O factors are IPCC Tier 2 for industrial boilers
| Bituminous coal Underfeed stoker boiler | 92.708 | Step 1 A: 0.014; Step 2 B: 0.0016; Step 2 C: 93.498; Step 2 D: CH4 and N2O factors are IPCC Tier 2 for industrial boilers
| Bituminous coal - Pulverized Dry bottom, wall fired | 92.708 | Step 1 A: 0.0007; Step 2 B: 0.0016; Step 2 C: 93.2187; Step 2 D: CH4 and N2O factors are IPCC Tier 2 for industrial boilers
| Bituminous coal - Pulverized Dry bottom, tangential firing | 92.708 | Step 1 A: 0.0007; Step 2 B: 0.0005; Step 2 C: 92.8777; Step 2 D: CH4 and N2O factors are IPCC Tier 2 for industrial boilers
| Bituminous coal - Pulverized Wet bottom | 92.708 | Step 1 A: 0.0009; Step 2 B: 0.0016; Step 2 C: 93.2229; Step 2 D: CH4 and N2O factors are IPCC Tier 2 for industrial boilers
| Bituminous coal Spreader stoker boiler | 92.708 | Step 1 A: 0.001; Step 2 B: 0.0016; Step 2 C: 93.225; Step 2 D: CH4 and N2O factors are IPCC Tier 2 for industrial boilers
| Bituminous coal - fluidized bed Circulating or bubbling | 92.708 | Step 1 A: 0.001; Step 2 B: 0.096; Step 2 C: 122.489; Step 2 D: CH4 and N2O factors are IPCC Tier 2 for industrial boilers
| Sub-bituminous coal Overfeed stoker boiler | 94.178 | Step 1 A: 0.001; Step 2 B: 0.0016; Step 2 C: 94.695; Step 2 D: CH4 and N2O factors are IPCC Tier 2 for industrial boilers
| Sub-bituminous coal Underfeed stoker boiler | 94.178 | Step 1 A: 0.014; Step 2 B: 0.0016; Step 2 C: 94.968; Step 2 D: CH4 and N2O factors are IPCC Tier 2 for industrial boilers
| Sub-bituminous coal - fluidized bed Circulating or bubbling | 94.178 | Step 1 A: 0.001; Step 2 B: 0.096; Step 2 C: 123.959; Step 2 D: CH4 and N2O factors are IPCC Tier 2 for industrial boilers
| Lignite | 99.176 | Step 2 C: 99.176; Step 2 D: IPCC does not provide CH4 or N2O factors for this fuel
| Peat | 103.88 | Step 1 A: 0.012; Step 2 B: 0.004; Step 2 C: 105.372; Step 2 D: CH4 and N2O factors are median values for wood and wood waste boilers, determined from a data set originating from a variety of sources, see NCASI 2004.
Other fossil fuels | bar: Step 1 A to Step 3 E
| Petroleum coke | 99.8 | Step 2 C: 99.8; Step 2 D: IPCC does not provide CH4 or N2O factors for this fuel
| Coke oven / gas coke | 105.9 | Step 2 C: 105.9; Step 2 D: IPCC does not provide CH4 or N2O factors for this fuel
Alternative fossil fuels | bar: Step 1 A to Step 3 E
| Lubricants** | 73.28 | Step 2 C: 73.28; Step 2 D: IPCC does not provide CH4 or N2O factors for this fuel
| Synfuel** | 79.9 | Step 2 C: 79.9; Step 2 D: CO2 factor from Holderbank 2000 IPCC does not provide CH4 or N2O factors for this fuel
| Chlorinated solvents** | 75.1 | Step 2 C: 75.1; Step 2 D: CO2 factor from Holderbank 2000 IPCC does not provide CH4 or N2O factors for this fuel
| Tar** | 79.9 | Step 2 C: 79.9; Step 2 D: CO2 factor from Holderbank 2000 IPCC does not provide CH4 or N2O factors for this fuel
| Sludges** | 79.9 | Step 2 C: 79.9; Step 2 D: CO2 factor from Holderbank 2000 IPCC does not provide CH4 or N2O factors for this fuel
| Liquid wastes** | 79.9 | Step 2 C: 79.9; Step 2 D: CO2 factor from Holderbank 2000 IPCC does not provide CH4 or N2O factors for this fuel
| Pitch** | 79.9 | Step 2 C: 79.9; Step 2 D: CO2 factor from Holderbank 2000 IPCC does not provide CH4 or N2O factors for this fuel
| Solvents** | 75.1 | Step 2 C: 75.1; Step 2 D: CO2 factor from Holderbank 2000 IPCC does not provide CH4 or N2O factors for this fuel
| Saw dust impregnated** | 75.1 | Step 2 C: 75.1; Step 2 D: CO2 factor from Holderbank 2000 IPCC does not provide CH4 or N2O factors for this fuel
| Distillation residues** | 79.9 | Step 2 C: 79.9; Step 2 D: CO2 factor from Holderbank 2000 IPCC does not provide CH4 or N2O factors for this fuel
| Plastics** | 75.1 | Step 2 C: 75.1; Step 2 D: CO2 factor from Holderbank 2000 IPCC does not provide CH4 or N2O factors for this fuel
| Tires and tire derived fuel** | 85.777 | Step 2 C: 85.777; Step 2 D: CO2 factor from EIA 2003. IPCC does not provide CH4 or N2O factors for this fuel
| Municipal solid waste** | 557 kg CO2/wet tonne | Step 2 C: 557 kg CO2/wet tonne; Step 2 D: CO2 factor based on discussion in Section 5.3 of IPCC 2000 IPCC does not provide CH4 or N2O factors for this fuel
Biofuels | bar: Step 1 A to Step 3 E
| Wood and wood waste | Should not be included in GHG inventory. See "Biomass Combustion CO2" worksheet | Step 1 A: 0.012; Step 2 B: 0.004; Step 2 C: 1.492; Step 2 D: CH4 and N2O factors are median values determined from a data set originating from a variety of sources, see NCASI 2004.
| Pulping liquors | Should not be included in GHG inventory. See "Biomass Combustion CO2" worksheet | Step 1 A: 0.0025; Step 2 B: 0.002; Step 2 C: 0.6725; Step 2 D: CH4 and N2O factors are median values determined from a data set originating from a variety of sources, see NCASI 2004.
| Biogas used in boilers or kilns | Should not be included in GHG inventory. See "Biomass Combustion CO2" worksheet | Step 1 A: 0.0027; Step 2 B: 0; Step 2 C: 0.0567; Step 2 D: CH4 factor from NCASI 1981 N2O factor from IPCC discussion of formation requirements
*Suggest default CO2 emission factor includes a 2% correction (coal), 1% correction (petroleum products), or 0.5% correction (natural gas) for unoxidized carbon | bar: Step 1 A to Step 3 E
** Not corrected for unoxidized carbon | bar: Step 1 A to Step 3 E
| Other Sources: | U.S. Department of Energy Energy Information Administration (EIA). 2003. Instructions for Form EIA-1605, Voluntary Reporting of Greenhouse Gases. Available on the internet at <http://www.eia.doe.gov/oiaf/1605/Forms.html> (9 November 2004). Factors from this source were converted to SI units, and converted from HHV basis to LHV basis using IPCC recommendations: Emission factor (LHV) = Emission factor (HHV) / 0.95 for solid/liquid fuels Emission factor (LHV) = Emission factor (HHV) / 0.90 for gaseous fuels | bar: Step 1 A to Step 3 E
National Council for Air and Stream Improvement, Inc. (NCASI). 1981. A study of the kraft process lime kiln total gaseous non-methane organic emissions. Technical Bulletin No. 358. Research Triangle Park, NC: National Council for Air and Stream Improvement, Inc. | bar: Step 1 A to Step 3 E
National Council for Air and Stream Improvement, Inc. (NCASI). 2004. Calculation Tools for Estimating Greenhouse Gas Emissions from Pulp and Paper Mills, Version 1.1. Research Triangle Park, NC: National Council for Air and Stream Improvement, Inc. | bar: Step 1 A to Step 3 E
Intergovernmental Panel on Climate Change (IPCC). 2000. Good practice guidance and uncertainty management in national greenhouse gas inventories. IPCC National Greenhouse Gas Inventory Program. | bar: Step 1 A to Step 3 E
Bruno Vanderborght and Urs Brodmann (Holderbank). 2000. Holderbank CO2 Emissions Inventory. As cited in WRI/WBCSD Calculating CO2 emissions from the combustion of standard fuels and from electricity/steam purchase; Calculation worksheets (February 2004 Version 2.0) and Guide to calculation worksheets (October 2004 Version 2.1). WRI/WBCSD guidance document and worksheet are available at: http://www.ghgprotocol.org/standard/tools.htm | bar: Step 1 A to Step 3 E

## Emission for 04-05
Direct Emissions - Stationary Fuel Combustion, (including methane and nitrous oxide emissions from biomass fuels)
Note: Where mills are exporting CO2 to precipitated calcium carbonate (PCC) plants, these exports are not considered emissions. Amounts of exported CO2 are calculated in the sheet for "CO2 Imports and Exports." On the "Direct - Fuel Combustion" sheet (this sheet), the amounts of exported CO2 are automatically subtracted from the sum of direct emissions from stationary fossil fuel combustion. Also, emissions from mobile sources are reported on the "Direct - Mobile & Transportation" spreadsheet immediately behind this spreadsheet Facilities with boilers that are equiped with flue gas desulfurization (FGD) systems may need to estimate CO2 emissions associated with limestone or dolomite consumption in these scrubbers. These emissions may be estimated in the "Make-up Chemicals" worksheet.
These spreadsheets include significant amounts of material copied from other WRI and WBCSD calculation tools. Intellectual property rights of the WRI and WBCSD calculation tools belong to WRI and WBCSD, unless stated otherwise.
EXPLANATION OF CELL COLOR SCHEME
User entry: Source / fuel description
User entry: Fuel use / emission factor values |  |  | Suggested default emission factors are shown below
Auto calculated value:
Direct Emissions - Stationary Fuel Combustion
|  |  | Step 1 | Step 2 |  |  | Step 3
|  |  | A | B | C | D | E | F | G | H
|  |  | Quantity of fuel burned | CO2 emission factor Suggested default emission factors shown below | CH4 emission factor Suggested default emission factors shown below | N2O emission factor Suggested default emission factors shown below | CO2 emissions in metric tonnes | CH4 emissions in metric tonnes | N2O emissions in metric tonnes | Total emissions in terms of CO2 equivalents (metric tons)
|  |  | (GJ LHV) | (kg CO2/GJ LHV) | (kg CH4/GJ LHV) | (kg N2O/GJ LHV) | E = A * B / 1000 | F = A * C / 1000 | G = A * D / 1000 | H = E + (F * 21) + (G * 310)
IMPORTANT! For equations to function correctly, numerator of emission factors must be in terms of kg of GHG and denominator must match units of fuel quantity!!
| Example: Source 1 | Natural gas | 1000000 | 55.9 | 0.0014 | 0.0001 | 55900 | 1.4 | 0.1 | 55960.4
| Source description | Fuel type
| Indigenous Coal |  | 309413.523 | 94.178 | 0.001 | 0.096 | 29139.9468 | 0.30941 | 29.7037 | 38354.5909
| Imported Coal |  | 3024950.1517 | 94.178 | 0.001 | 0.096 | 284883.7554 | 3.025 | 290.3952 | 374969.7959
| Lignite |  | 25959.9233 | 99.176 | 0 | 0 | 2574.6014 | 0 | 0 | 2574.6014
| Furnace Oil |  | 15200.8067 | 73.4 | 0.0002 | 0.0004 | 1115.7392 | 0.0030402 | 0.0060803 | 1117.688
| Agro fuel (Wood dust etc) |  | 38991.3059 | 0 | 0.012 | 0.004 | 0 | 0.4679 | 0.15597 | 58.175
| Pith |  | 325046.592 | 0 | 0.012 | 0.004 | 0 | 3.9006 | 1.3002 | 484.9695
| Black Liquor Solids |  | 1091069.3451 | 0 | 0.0025 | 0.002 | 0 | 2.7277 | 2.1821 | 733.7441
| MLSS Pith - Bio Sludge |  | 35889.3813 | 0 | 0.012 | 0.004 | 0 | 0.43067 | 0.14356 | 53.547
[7 empty] | 0 | 0 | 0 | 0
[7 empty] | 0 | 0 | 0 | 0
[7 empty] | 0 | 0 | 0 | 0
[7 empty] | 0 | 0 | 0 | 0
[7 empty] | 0 | 0 | 0 | 0
[7 empty] | 0 | 0 | 0 | 0
[7 empty] | CO2 | CH4 | N2O | CO2 Equivalents
[5 empty] | Step 4: Sum GHG emissions and CO2 exports: |  | 317714.0427 | 10.8642 | 323.8868 | 418347.1117 | metric tonnes
[5 empty] | Step 5: CO2 exported to PCC plant (calculated in "CO2 Imports and Exports" worksheet) |  | 0 | N/A | N/A | N/A | metric tonnes CO2
[5 empty] | Step 6: GHG emissions from stationary fossil fuel combustion |  | 317714.0427 | 10.8642 | 323.8868 | 418347.1117 | metric tonnes
Note: Under the WRI/WBCSD GHG Protocol, the direct emissions associated with stationary combustion should be reported in scope 1 as direct emissions from stationary sources.
Suggested Default Emission Factors (corrected for unoxidized carbon unless noted otherwise) | bar: Step 1 A to Step 3 E
Emission Factors are from Revised 1996 IPCC Guidelines for National Greenhouse Gas Inventories: Reference Manual (Vol. 3), unless otherwise noted | bar: Step 1 A to Step 3 E
| Fuel type | kg CO2 / GJ fuel* [based on lower heating value, net calorific value] | Step 1 A: kg CH4 / GJ fuel [based on lower heating value, net calorific value]; Step 2 B: kg N2O / GJ fuel [based on lower heating value, net calorific value]; Step 2 C: kg CO2 equiv. / GJ fuel* [based on lower heating value, net calorific value]; Step 2 D: Notes
Liquid fossil | bar: Step 1 A to Step 3 E
| Gasoline / petrol Mobile 4-stroke engines | 68.6 | Step 1 A: 0.05; Step 2 B: 0.002; Step 2 C: 70.27; Step 2 D: CH4 and N2O factors are IPCC Tier 2 for non road mobile sources
| Gasoline / petrol Mobile 2-stroke engines, general | 68.6 | Step 1 A: 0.13; Step 2 B: 0.0004; Step 2 C: 71.454; Step 2 D: CH4 and N2O factors are IPCC Tier 2 for non road mobile sources
| Gasoline / petrol Mobile 2-stroke engines, forestry | 68.6 | Step 1 A: 0.17; Step 2 B: 0.0004; Step 2 C: 72.294; Step 2 D: CH4 and N2O factors are IPCC Tier 2 for non road mobile sources
| Kerosene | 71.2 | Step 2 C: 71.2; Step 2 D: IPCC does not provide CH4 or N2O factors for this fuel
| Jet Fuel** | 70.72 | Step 2 C: 70.72; Step 2 D: CO2 factor from EIA 2003. IPCC does not provide CH4 or N2O factors for this fuel
| Aviation gasoline** | 69.11 | Step 2 C: 69.11; Step 2 D: CO2 factor from EIA 2003. IPCC does not provide CH4 or N2O factors for this fuel
| Distillate fuel (No.1, No.2, No.4 fuel oil and diesel) Stationary sources except lime kilns and calciners | 73.4 | Step 1 A: 0.0002; Step 2 B: 0.0004; Step 2 C: 73.5282; Step 2 D: CH4 and N2O factors are IPCC Tier 2 for industrial boilers
| Distillate fuel (No.1, No.2, No.4 fuel oil and diesel) Lime kilns | 73.4 | Step 1 A: 0.0027; Step 2 B: 0; Step 2 C: 73.4567; Step 2 D: CH4 factor from NCASI 1981 N2O factor from IPCC discussion of formation requirements
| Distillate fuel (No.1, No.2, No.4 fuel oil and diesel) Calciners | 73.4 | Step 1 A: 0.0027; Step 2 B: 0.0003; Step 2 C: 73.5497; Step 2 D: CH4 factor from NCASI 1981 N2O factor is IPCC Tier 2 for industrial boilers
| Distillate fuel (No.1, No.2, No.4 fuel oil and diesel) Mobile sources | 73.4 | Step 1 A: 0.004; Step 2 B: 0.03; Step 2 C: 82.784; Step 2 D: CH4 and N2O factors are IPCC Tier 2 for non road mobile sources
| Residual fuel oil (No.5, No.6 fuel oil) | 76.6 | Step 1 A: 0.003; Step 2 B: 0.0003; Step 2 C: 76.756; Step 2 D: CH4 and N2O factors are IPCC Tier 2 for industrial boilers
| Residual fuel oil (No.5, No.6 fuel oil) Lime kilns | 76.6 | Step 1 A: 0.0027; Step 2 B: 0; Step 2 C: 76.6567; Step 2 D: CH4 factor from NCASI 1981 N2O factor from IPCC discussion of formation requirements
| Residual fuel oil (No.5, No.6 fuel oil) Calciners | 76.6 | Step 1 A: 0.0027; Step 2 B: 0.0004; Step 2 C: 76.7807; Step 2 D: CH4 factor from NCASI 1981 N2O factor is IPCC Tier 2 for industrial boilers
| LPG | 62.5 | Step 2 C: 62.5; Step 2 D: IPCC does not provide CH4 or N2O factors for this fuel
| Propane** | 62.99 | Step 2 C: 62.99; Step 2 D: CO2 factor from EIA 2003. IPCC does not provide CH4 or N2O factors for this fuel
Gaseous fossil | bar: Step 1 A to Step 3 E
| Natural gas (dry) - boilers and IR dryers | 55.9 | Step 1 A: 0.0014; Step 2 B: 0.0001; Step 2 C: 55.9604; Step 2 D: CH4 factor is IPCC Tier 2 for industrial boilers N2O factor is IPCC Tier 1
| Natural gas (dry) - turbines | 55.9 | Step 1 A: 0.0006; Step 2 B: 0.0001; Step 2 C: 55.9436; Step 2 D: CH4 factor is IPCC Tier 2 for industrial turbines N2O factor is IPCC Tier 1
| Natural gas (dry) - lime kiln | 55.9 | Step 1 A: 0.0027; Step 2 B: 0; Step 2 C: 55.9567; Step 2 D: CH4 factor from NCASI 1981 N2O factor from IPCC discussion of formation requirements
| Natural gas (dry) - calciners | 55.9 | Step 1 A: 0.0027; Step 2 B: 0.0001; Step 2 C: 55.9877; Step 2 D: CH4 factor from NCASI 1981 N2O factor is IPCC Tier 1 for natural gas
| Natural gas (dry) - Int. Comb. Engine 2 - cycle lean burn | 55.9 | Step 1 A: 0.017; Step 2 B: 0.0001; Step 2 C: 56.288; Step 2 D: CH4 factor is IPCC Tier 2 for mobile sources N2O factor is IPCC Tier 1
| Natural gas (dry) - Int. Comb. Engine 4 - cycle lean burn | 55.9 | Step 1 A: 0.013; Step 2 B: 0.0001; Step 2 C: 56.204; Step 2 D: CH4 factor is IPCC Tier 2 for mobile sources N2O factor is IPCC Tier 1
| Natural gas (dry) - Int. Comb. Engine 4 - cycle rich burn | 55.9 | Step 1 A: 0.0029; Step 2 B: 0.0001; Step 2 C: 55.9919; Step 2 D: CH4 factor is IPCC Tier 2 for mobile sources N2O factor is IPCC Tier 1
Solid fossil | bar: Step 1 A to Step 3 E
| Anthracite | 96.334 | Step 1 A: 0.01; Step 2 B: 0.0014; Step 2 C: 96.978; Step 2 D: CH4 and N2O factors are IPCC Tier 1
| Bituminous coal Overfeed stoker boiler | 92.708 | Step 1 A: 0.001; Step 2 B: 0.0016; Step 2 C: 93.225; Step 2 D: CH4 and N2O factors are IPCC Tier 2 for industrial boilers
| Bituminous coal Underfeed stoker boiler | 92.708 | Step 1 A: 0.014; Step 2 B: 0.0016; Step 2 C: 93.498; Step 2 D: CH4 and N2O factors are IPCC Tier 2 for industrial boilers
| Bituminous coal - Pulverized Dry bottom, wall fired | 92.708 | Step 1 A: 0.0007; Step 2 B: 0.0016; Step 2 C: 93.2187; Step 2 D: CH4 and N2O factors are IPCC Tier 2 for industrial boilers
| Bituminous coal - Pulverized Dry bottom, tangential firing | 92.708 | Step 1 A: 0.0007; Step 2 B: 0.0005; Step 2 C: 92.8777; Step 2 D: CH4 and N2O factors are IPCC Tier 2 for industrial boilers
| Bituminous coal - Pulverized Wet bottom | 92.708 | Step 1 A: 0.0009; Step 2 B: 0.0016; Step 2 C: 93.2229; Step 2 D: CH4 and N2O factors are IPCC Tier 2 for industrial boilers
| Bituminous coal Spreader stoker boiler | 92.708 | Step 1 A: 0.001; Step 2 B: 0.0016; Step 2 C: 93.225; Step 2 D: CH4 and N2O factors are IPCC Tier 2 for industrial boilers
| Bituminous coal - fluidized bed Circulating or bubbling | 92.708 | Step 1 A: 0.001; Step 2 B: 0.096; Step 2 C: 122.489; Step 2 D: CH4 and N2O factors are IPCC Tier 2 for industrial boilers
| Sub-bituminous coal Overfeed stoker boiler | 94.178 | Step 1 A: 0.001; Step 2 B: 0.0016; Step 2 C: 94.695; Step 2 D: CH4 and N2O factors are IPCC Tier 2 for industrial boilers
| Sub-bituminous coal Underfeed stoker boiler | 94.178 | Step 1 A: 0.014; Step 2 B: 0.0016; Step 2 C: 94.968; Step 2 D: CH4 and N2O factors are IPCC Tier 2 for industrial boilers
| Sub-bituminous coal - fluidized bed Circulating or bubbling | 94.178 | Step 1 A: 0.001; Step 2 B: 0.096; Step 2 C: 123.959; Step 2 D: CH4 and N2O factors are IPCC Tier 2 for industrial boilers
| Lignite | 99.176 | Step 2 C: 99.176; Step 2 D: IPCC does not provide CH4 or N2O factors for this fuel
| Peat | 103.88 | Step 1 A: 0.012; Step 2 B: 0.004; Step 2 C: 105.372; Step 2 D: CH4 and N2O factors are median values for wood and wood waste boilers, determined from a data set originating from a variety of sources, see NCASI 2004.
Other fossil fuels | bar: Step 1 A to Step 3 E
| Petroleum coke | 99.8 | Step 2 C: 99.8; Step 2 D: IPCC does not provide CH4 or N2O factors for this fuel
| Coke oven / gas coke | 105.9 | Step 2 C: 105.9; Step 2 D: IPCC does not provide CH4 or N2O factors for this fuel
Alternative fossil fuels | bar: Step 1 A to Step 3 E
| Lubricants** | 73.28 | Step 2 C: 73.28; Step 2 D: IPCC does not provide CH4 or N2O factors for this fuel
| Synfuel** | 79.9 | Step 2 C: 79.9; Step 2 D: CO2 factor from Holderbank 2000 IPCC does not provide CH4 or N2O factors for this fuel
| Chlorinated solvents** | 75.1 | Step 2 C: 75.1; Step 2 D: CO2 factor from Holderbank 2000 IPCC does not provide CH4 or N2O factors for this fuel
| Tar** | 79.9 | Step 2 C: 79.9; Step 2 D: CO2 factor from Holderbank 2000 IPCC does not provide CH4 or N2O factors for this fuel
| Sludges** | 79.9 | Step 2 C: 79.9; Step 2 D: CO2 factor from Holderbank 2000 IPCC does not provide CH4 or N2O factors for this fuel
| Liquid wastes** | 79.9 | Step 2 C: 79.9; Step 2 D: CO2 factor from Holderbank 2000 IPCC does not provide CH4 or N2O factors for this fuel
| Pitch** | 79.9 | Step 2 C: 79.9; Step 2 D: CO2 factor from Holderbank 2000 IPCC does not provide CH4 or N2O factors for this fuel
| Solvents** | 75.1 | Step 2 C: 75.1; Step 2 D: CO2 factor from Holderbank 2000 IPCC does not provide CH4 or N2O factors for this fuel
| Saw dust impregnated** | 75.1 | Step 2 C: 75.1; Step 2 D: CO2 factor from Holderbank 2000 IPCC does not provide CH4 or N2O factors for this fuel
| Distillation residues** | 79.9 | Step 2 C: 79.9; Step 2 D: CO2 factor from Holderbank 2000 IPCC does not provide CH4 or N2O factors for this fuel
| Plastics** | 75.1 | Step 2 C: 75.1; Step 2 D: CO2 factor from Holderbank 2000 IPCC does not provide CH4 or N2O factors for this fuel
| Tires and tire derived fuel** | 85.777 | Step 2 C: 85.777; Step 2 D: CO2 factor from EIA 2003. IPCC does not provide CH4 or N2O factors for this fuel
| Municipal solid waste** | 557 kg CO2/wet tonne | Step 2 C: 557 kg CO2/wet tonne; Step 2 D: CO2 factor based on discussion in Section 5.3 of IPCC 2000 IPCC does not provide CH4 or N2O factors for this fuel
Biofuels | bar: Step 1 A to Step 3 E
| Wood and wood waste | Should not be included in GHG inventory. See "Biomass Combustion CO2" worksheet | Step 1 A: 0.012; Step 2 B: 0.004; Step 2 C: 1.492; Step 2 D: CH4 and N2O factors are median values determined from a data set originating from a variety of sources, see NCASI 2004.
| Pulping liquors | Should not be included in GHG inventory. See "Biomass Combustion CO2" worksheet | Step 1 A: 0.0025; Step 2 B: 0.002; Step 2 C: 0.6725; Step 2 D: CH4 and N2O factors are median values determined from a data set originating from a variety of sources, see NCASI 2004.
| Biogas used in boilers or kilns | Should not be included in GHG inventory. See "Biomass Combustion CO2" worksheet | Step 1 A: 0.0027; Step 2 B: 0; Step 2 C: 0.0567; Step 2 D: CH4 factor from NCASI 1981 N2O factor from IPCC discussion of formation requirements
*Suggest default CO2 emission factor includes a 2% correction (coal), 1% correction (petroleum products), or 0.5% correction (natural gas) for unoxidized carbon | bar: Step 1 A to Step 3 E
** Not corrected for unoxidized carbon | bar: Step 1 A to Step 3 E
| Other Sources: | U.S. Department of Energy Energy Information Administration (EIA). 2003. Instructions for Form EIA-1605, Voluntary Reporting of Greenhouse Gases. Available on the internet at <http://www.eia.doe.gov/oiaf/1605/Forms.html> (9 November 2004). Factors from this source were converted to SI units, and converted from HHV basis to LHV basis using IPCC recommendations: Emission factor (LHV) = Emission factor (HHV) / 0.95 for solid/liquid fuels Emission factor (LHV) = Emission factor (HHV) / 0.90 for gaseous fuels | bar: Step 1 A to Step 3 E
National Council for Air and Stream Improvement, Inc. (NCASI). 1981. A study of the kraft process lime kiln total gaseous non-methane organic emissions. Technical Bulletin No. 358. Research Triangle Park, NC: National Council for Air and Stream Improvement, Inc. | bar: Step 1 A to Step 3 E
National Council for Air and Stream Improvement, Inc. (NCASI). 2004. Calculation Tools for Estimating Greenhouse Gas Emissions from Pulp and Paper Mills, Version 1.1. Research Triangle Park, NC: National Council for Air and Stream Improvement, Inc. | bar: Step 1 A to Step 3 E
Intergovernmental Panel on Climate Change (IPCC). 2000. Good practice guidance and uncertainty management in national greenhouse gas inventories. IPCC National Greenhouse Gas Inventory Program. | bar: Step 1 A to Step 3 E
Bruno Vanderborght and Urs Brodmann (Holderbank). 2000. Holderbank CO2 Emissions Inventory. As cited in WRI/WBCSD Calculating CO2 emissions from the combustion of standard fuels and from electricity/steam purchase; Calculation worksheets (February 2004 Version 2.0) and Guide to calculation worksheets (October 2004 Version 2.1). WRI/WBCSD guidance document and worksheet are available at: http://www.ghgprotocol.org/standard/tools.htm | bar: Step 1 A to Step 3 E

## Emission for 03-04
Direct Emissions - Stationary Fuel Combustion, (including methane and nitrous oxide emissions from biomass fuels)
Note: Where mills are exporting CO2 to precipitated calcium carbonate (PCC) plants, these exports are not considered emissions. Amounts of exported CO2 are calculated in the sheet for "CO2 Imports and Exports." On the "Direct - Fuel Combustion" sheet (this sheet), the amounts of exported CO2 are automatically subtracted from the sum of direct emissions from stationary fossil fuel combustion. Also, emissions from mobile sources are reported on the "Direct - Mobile & Transportation" spreadsheet immediately behind this spreadsheet Facilities with boilers that are equiped with flue gas desulfurization (FGD) systems may need to estimate CO2 emissions associated with limestone or dolomite consumption in these scrubbers. These emissions may be estimated in the "Make-up Chemicals" worksheet.
These spreadsheets include significant amounts of material copied from other WRI and WBCSD calculation tools. Intellectual property rights of the WRI and WBCSD calculation tools belong to WRI and WBCSD, unless stated otherwise.
EXPLANATION OF CELL COLOR SCHEME
User entry: Source / fuel description
User entry: Fuel use / emission factor values |  |  | Suggested default emission factors are shown below
Auto calculated value:
Direct Emissions - Stationary Fuel Combustion
|  |  | Step 1 | Step 2 |  |  | Step 3
|  |  | A | B | C | D | E | F | G | H
|  |  | Quantity of fuel burned | CO2 emission factor Suggested default emission factors shown below | CH4 emission factor Suggested default emission factors shown below | N2O emission factor Suggested default emission factors shown below | CO2 emissions in metric tonnes | CH4 emissions in metric tonnes | N2O emissions in metric tonnes | Total emissions in terms of CO2 equivalents (metric tons)
|  |  | (GJ LHV) | (kg CO2/GJ LHV) | (kg CH4/GJ LHV) | (kg N2O/GJ LHV) | E = A * B / 1000 | F = A * C / 1000 | G = A * D / 1000 | H = E + (F * 21) + (G * 310)
IMPORTANT! For equations to function correctly, numerator of emission factors must be in terms of kg of GHG and denominator must match units of fuel quantity!!
| Example: Source 1 | Natural gas | 1000000 | 55.9 | 0.0014 | 0.0001 | 55900 | 1.4 | 0.1 | 55960.4
| Source description | Fuel type
| Indigenous Coal |  | 312734.6895 | 94.178 | 0.001 | 0.096 | 29452.7276 | 0.31273 | 30.0225 | 38766.2794
| Imported Coal |  | 3283675.7332 | 94.178 | 0.001 | 0.096 | 309250.0132 | 3.2837 | 315.2329 | 407041.1602
| Lignite |  | 70515.9126 | 99.176 | 0 | 0 | 6993.4861 | 0 | 0 | 6993.4861
| Furnace Oil |  | 15878.28 | 73.4 | 0.0002 | 0.0004 | 1165.4658 | 0.0031757 | 0.0063513 | 1167.5013
| Agro fuel (Wood dust etc) |  | 8329.5072 | 0 | 0.012 | 0.004 | 0 | 0.099954 | 0.033318 | 12.4276
| Pith |  | 275822.6688 | 0 | 0.012 | 0.004 | 0 | 3.3099 | 1.1033 | 411.5274
| Black Liquor Solids |  | 1129765.1193 | 0 | 0.0025 | 0.002 | 0 | 2.8244 | 2.2595 | 759.767
| MLSS Pith - Bio Sludge |  | 51183.3908 | 0 | 0.012 | 0.004 | 0 | 0.6142 | 0.20473 | 76.3656
[7 empty] | 0 | 0 | 0 | 0
[7 empty] | 0 | 0 | 0 | 0
[7 empty] | 0 | 0 | 0 | 0
[7 empty] | 0 | 0 | 0 | 0
[7 empty] | 0 | 0 | 0 | 0
[7 empty] | 0 | 0 | 0 | 0
[7 empty] | CO2 | CH4 | N2O | CO2 Equivalents
[5 empty] | Step 4: Sum GHG emissions and CO2 exports: |  | 346861.6927 | 10.448 | 348.8626 | 455228.5148 | metric tonnes
[5 empty] | Step 5: CO2 exported to PCC plant (calculated in "CO2 Imports and Exports" worksheet) |  | 0 | N/A | N/A | N/A | metric tonnes CO2
[5 empty] | Step 6: GHG emissions from stationary fossil fuel combustion |  | 346861.6927 | 10.448 | 348.8626 | 455228.5148 | metric tonnes
Note: Under the WRI/WBCSD GHG Protocol, the direct emissions associated with stationary combustion should be reported in scope 1 as direct emissions from stationary sources.
Suggested Default Emission Factors (corrected for unoxidized carbon unless noted otherwise) | bar: Step 1 A to Step 3 E
Emission Factors are from Revised 1996 IPCC Guidelines for National Greenhouse Gas Inventories: Reference Manual (Vol. 3), unless otherwise noted | bar: Step 1 A to Step 3 E
| Fuel type | kg CO2 / GJ fuel* [based on lower heating value, net calorific value] | Step 1 A: kg CH4 / GJ fuel [based on lower heating value, net calorific value]; Step 2 B: kg N2O / GJ fuel [based on lower heating value, net calorific value]; Step 2 C: kg CO2 equiv. / GJ fuel* [based on lower heating value, net calorific value]; Step 2 D: Notes
Liquid fossil | bar: Step 1 A to Step 3 E
| Gasoline / petrol Mobile 4-stroke engines | 68.6 | Step 1 A: 0.05; Step 2 B: 0.002; Step 2 C: 70.27; Step 2 D: CH4 and N2O factors are IPCC Tier 2 for non road mobile sources
| Gasoline / petrol Mobile 2-stroke engines, general | 68.6 | Step 1 A: 0.13; Step 2 B: 0.0004; Step 2 C: 71.454; Step 2 D: CH4 and N2O factors are IPCC Tier 2 for non road mobile sources
| Gasoline / petrol Mobile 2-stroke engines, forestry | 68.6 | Step 1 A: 0.17; Step 2 B: 0.0004; Step 2 C: 72.294; Step 2 D: CH4 and N2O factors are IPCC Tier 2 for non road mobile sources
| Kerosene | 71.2 | Step 2 C: 71.2; Step 2 D: IPCC does not provide CH4 or N2O factors for this fuel
| Jet Fuel** | 70.72 | Step 2 C: 70.72; Step 2 D: CO2 factor from EIA 2003. IPCC does not provide CH4 or N2O factors for this fuel
| Aviation gasoline** | 69.11 | Step 2 C: 69.11; Step 2 D: CO2 factor from EIA 2003. IPCC does not provide CH4 or N2O factors for this fuel
| Distillate fuel (No.1, No.2, No.4 fuel oil and diesel) Stationary sources except lime kilns and calciners | 73.4 | Step 1 A: 0.0002; Step 2 B: 0.0004; Step 2 C: 73.5282; Step 2 D: CH4 and N2O factors are IPCC Tier 2 for industrial boilers
| Distillate fuel (No.1, No.2, No.4 fuel oil and diesel) Lime kilns | 73.4 | Step 1 A: 0.0027; Step 2 B: 0; Step 2 C: 73.4567; Step 2 D: CH4 factor from NCASI 1981 N2O factor from IPCC discussion of formation requirements
| Distillate fuel (No.1, No.2, No.4 fuel oil and diesel) Calciners | 73.4 | Step 1 A: 0.0027; Step 2 B: 0.0003; Step 2 C: 73.5497; Step 2 D: CH4 factor from NCASI 1981 N2O factor is IPCC Tier 2 for industrial boilers
| Distillate fuel (No.1, No.2, No.4 fuel oil and diesel) Mobile sources | 73.4 | Step 1 A: 0.004; Step 2 B: 0.03; Step 2 C: 82.784; Step 2 D: CH4 and N2O factors are IPCC Tier 2 for non road mobile sources
| Residual fuel oil (No.5, No.6 fuel oil) | 76.6 | Step 1 A: 0.003; Step 2 B: 0.0003; Step 2 C: 76.756; Step 2 D: CH4 and N2O factors are IPCC Tier 2 for industrial boilers
| Residual fuel oil (No.5, No.6 fuel oil) Lime kilns | 76.6 | Step 1 A: 0.0027; Step 2 B: 0; Step 2 C: 76.6567; Step 2 D: CH4 factor from NCASI 1981 N2O factor from IPCC discussion of formation requirements
| Residual fuel oil (No.5, No.6 fuel oil) Calciners | 76.6 | Step 1 A: 0.0027; Step 2 B: 0.0004; Step 2 C: 76.7807; Step 2 D: CH4 factor from NCASI 1981 N2O factor is IPCC Tier 2 for industrial boilers
| LPG | 62.5 | Step 2 C: 62.5; Step 2 D: IPCC does not provide CH4 or N2O factors for this fuel
| Propane** | 62.99 | Step 2 C: 62.99; Step 2 D: CO2 factor from EIA 2003. IPCC does not provide CH4 or N2O factors for this fuel
Gaseous fossil | bar: Step 1 A to Step 3 E
| Natural gas (dry) - boilers and IR dryers | 55.9 | Step 1 A: 0.0014; Step 2 B: 0.0001; Step 2 C: 55.9604; Step 2 D: CH4 factor is IPCC Tier 2 for industrial boilers N2O factor is IPCC Tier 1
| Natural gas (dry) - turbines | 55.9 | Step 1 A: 0.0006; Step 2 B: 0.0001; Step 2 C: 55.9436; Step 2 D: CH4 factor is IPCC Tier 2 for industrial turbines N2O factor is IPCC Tier 1
| Natural gas (dry) - lime kiln | 55.9 | Step 1 A: 0.0027; Step 2 B: 0; Step 2 C: 55.9567; Step 2 D: CH4 factor from NCASI 1981 N2O factor from IPCC discussion of formation requirements
| Natural gas (dry) - calciners | 55.9 | Step 1 A: 0.0027; Step 2 B: 0.0001; Step 2 C: 55.9877; Step 2 D: CH4 factor from NCASI 1981 N2O factor is IPCC Tier 1 for natural gas
| Natural gas (dry) - Int. Comb. Engine 2 - cycle lean burn | 55.9 | Step 1 A: 0.017; Step 2 B: 0.0001; Step 2 C: 56.288; Step 2 D: CH4 factor is IPCC Tier 2 for mobile sources N2O factor is IPCC Tier 1
| Natural gas (dry) - Int. Comb. Engine 4 - cycle lean burn | 55.9 | Step 1 A: 0.013; Step 2 B: 0.0001; Step 2 C: 56.204; Step 2 D: CH4 factor is IPCC Tier 2 for mobile sources N2O factor is IPCC Tier 1
| Natural gas (dry) - Int. Comb. Engine 4 - cycle rich burn | 55.9 | Step 1 A: 0.0029; Step 2 B: 0.0001; Step 2 C: 55.9919; Step 2 D: CH4 factor is IPCC Tier 2 for mobile sources N2O factor is IPCC Tier 1
Solid fossil | bar: Step 1 A to Step 3 E
| Anthracite | 96.334 | Step 1 A: 0.01; Step 2 B: 0.0014; Step 2 C: 96.978; Step 2 D: CH4 and N2O factors are IPCC Tier 1
| Bituminous coal Overfeed stoker boiler | 92.708 | Step 1 A: 0.001; Step 2 B: 0.0016; Step 2 C: 93.225; Step 2 D: CH4 and N2O factors are IPCC Tier 2 for industrial boilers
| Bituminous coal Underfeed stoker boiler | 92.708 | Step 1 A: 0.014; Step 2 B: 0.0016; Step 2 C: 93.498; Step 2 D: CH4 and N2O factors are IPCC Tier 2 for industrial boilers
| Bituminous coal - Pulverized Dry bottom, wall fired | 92.708 | Step 1 A: 0.0007; Step 2 B: 0.0016; Step 2 C: 93.2187; Step 2 D: CH4 and N2O factors are IPCC Tier 2 for industrial boilers
| Bituminous coal - Pulverized Dry bottom, tangential firing | 92.708 | Step 1 A: 0.0007; Step 2 B: 0.0005; Step 2 C: 92.8777; Step 2 D: CH4 and N2O factors are IPCC Tier 2 for industrial boilers
| Bituminous coal - Pulverized Wet bottom | 92.708 | Step 1 A: 0.0009; Step 2 B: 0.0016; Step 2 C: 93.2229; Step 2 D: CH4 and N2O factors are IPCC Tier 2 for industrial boilers
| Bituminous coal Spreader stoker boiler | 92.708 | Step 1 A: 0.001; Step 2 B: 0.0016; Step 2 C: 93.225; Step 2 D: CH4 and N2O factors are IPCC Tier 2 for industrial boilers
| Bituminous coal - fluidized bed Circulating or bubbling | 92.708 | Step 1 A: 0.001; Step 2 B: 0.096; Step 2 C: 122.489; Step 2 D: CH4 and N2O factors are IPCC Tier 2 for industrial boilers
| Sub-bituminous coal Overfeed stoker boiler | 94.178 | Step 1 A: 0.001; Step 2 B: 0.0016; Step 2 C: 94.695; Step 2 D: CH4 and N2O factors are IPCC Tier 2 for industrial boilers
| Sub-bituminous coal Underfeed stoker boiler | 94.178 | Step 1 A: 0.014; Step 2 B: 0.0016; Step 2 C: 94.968; Step 2 D: CH4 and N2O factors are IPCC Tier 2 for industrial boilers
| Sub-bituminous coal - fluidized bed Circulating or bubbling | 94.178 | Step 1 A: 0.001; Step 2 B: 0.096; Step 2 C: 123.959; Step 2 D: CH4 and N2O factors are IPCC Tier 2 for industrial boilers
| Lignite | 99.176 | Step 2 C: 99.176; Step 2 D: IPCC does not provide CH4 or N2O factors for this fuel
| Peat | 103.88 | Step 1 A: 0.012; Step 2 B: 0.004; Step 2 C: 105.372; Step 2 D: CH4 and N2O factors are median values for wood and wood waste boilers, determined from a data set originating from a variety of sources, see NCASI 2004.
Other fossil fuels | bar: Step 1 A to Step 3 E
| Petroleum coke | 99.8 | Step 2 C: 99.8; Step 2 D: IPCC does not provide CH4 or N2O factors for this fuel
| Coke oven / gas coke | 105.9 | Step 2 C: 105.9; Step 2 D: IPCC does not provide CH4 or N2O factors for this fuel
Alternative fossil fuels | bar: Step 1 A to Step 3 E
| Lubricants** | 73.28 | Step 2 C: 73.28; Step 2 D: IPCC does not provide CH4 or N2O factors for this fuel
| Synfuel** | 79.9 | Step 2 C: 79.9; Step 2 D: CO2 factor from Holderbank 2000 IPCC does not provide CH4 or N2O factors for this fuel
| Chlorinated solvents** | 75.1 | Step 2 C: 75.1; Step 2 D: CO2 factor from Holderbank 2000 IPCC does not provide CH4 or N2O factors for this fuel
| Tar** | 79.9 | Step 2 C: 79.9; Step 2 D: CO2 factor from Holderbank 2000 IPCC does not provide CH4 or N2O factors for this fuel
| Sludges** | 79.9 | Step 2 C: 79.9; Step 2 D: CO2 factor from Holderbank 2000 IPCC does not provide CH4 or N2O factors for this fuel
| Liquid wastes** | 79.9 | Step 2 C: 79.9; Step 2 D: CO2 factor from Holderbank 2000 IPCC does not provide CH4 or N2O factors for this fuel
| Pitch** | 79.9 | Step 2 C: 79.9; Step 2 D: CO2 factor from Holderbank 2000 IPCC does not provide CH4 or N2O factors for this fuel
| Solvents** | 75.1 | Step 2 C: 75.1; Step 2 D: CO2 factor from Holderbank 2000 IPCC does not provide CH4 or N2O factors for this fuel
| Saw dust impregnated** | 75.1 | Step 2 C: 75.1; Step 2 D: CO2 factor from Holderbank 2000 IPCC does not provide CH4 or N2O factors for this fuel
| Distillation residues** | 79.9 | Step 2 C: 79.9; Step 2 D: CO2 factor from Holderbank 2000 IPCC does not provide CH4 or N2O factors for this fuel
| Plastics** | 75.1 | Step 2 C: 75.1; Step 2 D: CO2 factor from Holderbank 2000 IPCC does not provide CH4 or N2O factors for this fuel
| Tires and tire derived fuel** | 85.777 | Step 2 C: 85.777; Step 2 D: CO2 factor from EIA 2003. IPCC does not provide CH4 or N2O factors for this fuel
| Municipal solid waste** | 557 kg CO2/wet tonne | Step 2 C: 557 kg CO2/wet tonne; Step 2 D: CO2 factor based on discussion in Section 5.3 of IPCC 2000 IPCC does not provide CH4 or N2O factors for this fuel
Biofuels | bar: Step 1 A to Step 3 E
| Wood and wood waste | Should not be included in GHG inventory. See "Biomass Combustion CO2" worksheet | Step 1 A: 0.012; Step 2 B: 0.004; Step 2 C: 1.492; Step 2 D: CH4 and N2O factors are median values determined from a data set originating from a variety of sources, see NCASI 2004.
| Pulping liquors | Should not be included in GHG inventory. See "Biomass Combustion CO2" worksheet | Step 1 A: 0.0025; Step 2 B: 0.002; Step 2 C: 0.6725; Step 2 D: CH4 and N2O factors are median values determined from a data set originating from a variety of sources, see NCASI 2004.
| Biogas used in boilers or kilns | Should not be included in GHG inventory. See "Biomass Combustion CO2" worksheet | Step 1 A: 0.0027; Step 2 B: 0; Step 2 C: 0.0567; Step 2 D: CH4 factor from NCASI 1981 N2O factor from IPCC discussion of formation requirements
*Suggest default CO2 emission factor includes a 2% correction (coal), 1% correction (petroleum products), or 0.5% correction (natural gas) for unoxidized carbon | bar: Step 1 A to Step 3 E
** Not corrected for unoxidized carbon | bar: Step 1 A to Step 3 E
| Other Sources: | U.S. Department of Energy Energy Information Administration (EIA). 2003. Instructions for Form EIA-1605, Voluntary Reporting of Greenhouse Gases. Available on the internet at <http://www.eia.doe.gov/oiaf/1605/Forms.html> (9 November 2004). Factors from this source were converted to SI units, and converted from HHV basis to LHV basis using IPCC recommendations: Emission factor (LHV) = Emission factor (HHV) / 0.95 for solid/liquid fuels Emission factor (LHV) = Emission factor (HHV) / 0.90 for gaseous fuels | bar: Step 1 A to Step 3 E
National Council for Air and Stream Improvement, Inc. (NCASI). 1981. A study of the kraft process lime kiln total gaseous non-methane organic emissions. Technical Bulletin No. 358. Research Triangle Park, NC: National Council for Air and Stream Improvement, Inc. | bar: Step 1 A to Step 3 E
National Council for Air and Stream Improvement, Inc. (NCASI). 2004. Calculation Tools for Estimating Greenhouse Gas Emissions from Pulp and Paper Mills, Version 1.1. Research Triangle Park, NC: National Council for Air and Stream Improvement, Inc. | bar: Step 1 A to Step 3 E
Intergovernmental Panel on Climate Change (IPCC). 2000. Good practice guidance and uncertainty management in national greenhouse gas inventories. IPCC National Greenhouse Gas Inventory Program. | bar: Step 1 A to Step 3 E
Bruno Vanderborght and Urs Brodmann (Holderbank). 2000. Holderbank CO2 Emissions Inventory. As cited in WRI/WBCSD Calculating CO2 emissions from the combustion of standard fuels and from electricity/steam purchase; Calculation worksheets (February 2004 Version 2.0) and Guide to calculation worksheets (October 2004 Version 2.1). WRI/WBCSD guidance document and worksheet are available at: http://www.ghgprotocol.org/standard/tools.htm | bar: Step 1 A to Step 3 E

## Workings
Fuel Consumption for process & Power generation (Total fuel is presented in Annual report)**
Fuel type | Unit | 2003-2004 | 2004-2005 | 2005-2006
1 ) Indigenous Coal
i ) Quantity used for power generation | Mts | 18786 | 18366 | 1706
ii ) Quantity used for process | Mts | 27032 | 26162 | 2430
Calorific Value | Kcal/kg | 3978.7813 | 4026.5494 | 4026.5494
Total Heat Value for Power Gen | Mill Kcal | 74745.3847 | 73951.6068 | 6869.2933
Total Heat Value for Process | Mill Kcal | 107554.4149 | 105342.5862 | 9784.5151
Heat value for Power | GJ | 312734.6895 | 309413.523 | 28741.1233
2) Imported Coal
i ) Quantity used for power generation | Mts | 144551 | 148578 | 196547
ii ) Quantity used for process | Mts | 113335 | 124168 | 164256
Calorific Value | Kcal/kg | 5429.3456 | 4865.9993 | 5210
Total Heat Value for Power Gen | Mill Kcal | 784817.3358 | 722980.4378 | 1024009.87
Total Heat Value for Process | Mill Kcal | 615334.8836 | 604201.3959 | 855773.76
Heat value for Power | GJ | 3283675.7332 | 3024950.1517 | 4284457.2961
3 ) Raw Lignite
i ) Quantity used for power generation | Mts | 6345 | 2477 | 0
ii ) Quantity used for process | Mts | 9130 | 3529 | 0
Calorific Value | Kcal/kg | 2656.2187 | 2504.8731 | 2721
Total Heat Value for Power Gen | Mill Kcal | 16853.7076 | 6204.5706 | 0
Total Heat Value for Process | Mill Kcal | 24251.2767 | 8839.6971 | 0
Heat value for Power | GJ | 70515.9126 | 25959.9233 | 0
4 ) Furnace Oil
i ) Quantity used for power generation | Mts | 375 | 359 | 376
ii ) Quantity used for process | Mts | 7834 | 7365 | 7716
Calorific Value | Kcal/kg | 10120 | 10120 | 10150
Total Heat Value for Power Gen | Mill Kcal | 3795 | 3633.08 | 3816.4
Total Heat Value for Process | Mill Kcal | 79280.08 | 74533.8 | 78317.4
Heat value for Power | GJ | 15878.28 | 15200.8067 | 15967.8176
5 ) AGRO FUEL
i ) Quantity used for power generation | Mts | 1008 | 2956 | 840
ii ) Quantity used for process | Mts | 1451 | 4211 | 1197
Calorific Value | Kcal/kg | 1975 | 3152.6204 | 2475
Total Heat Value for Power Gen | Mill Kcal | 1990.8 | 9319.1458 | 2079
Total Heat Value for Process | Mill Kcal | 2865.725 | 13275.6843 | 2962.575
Heat value for Power | GJ | 8329.5072 | 38991.3059 | 8698.536
6 ) Pith ( Bagasse waste)
i ) Quantity used for power generation | Mts | 36624 | 43160 | 36687
ii ) Quantity used for process | Mts | 52700 | 61483 | 52263
Calorific Value | Kcal/kg | 1800 | 1800 | 1800
Total Heat Value for Power Gen | Mill Kcal | 65923.2 | 77688 | 66036.6
Total Heat Value for Process | Mill Kcal | 94860 | 110669.4 | 94073.4
Heat value for Power | GJ | 275822.6688 | 325046.592 | 276297.1344
7 ) Black Liquor Solids
i ) Quantity used for power generation | Mts | 85019 | 82107 | 94448
ii ) Quantity used for process | Mts | 122366 | 116964 | 134543
Calorific Value | Kcal/kg | 3176 | 3176 | 3000
Total Heat Value for Power Gen | Mill Kcal | 270020.344 | 260771.832 | 283344
Total Heat Value for Process | Mill Kcal | 388634.416 | 371477.664 | 403629
Heat value for Power | GJ | 1129765.1193 | 1091069.3451 | 1185511.296
8 ) MLSS Pith
i ) Quantity used for power generation | Mts | 9732 | 6824 | 5449
ii ) Quantity used for process | Mts | 14005 | 9721 | 7762
Calorific Value | Kcal/kg | 1257 | 1257 | 1257
Total Heat Value for Power Gen | Mill Kcal | 12233.124 | 8577.768 | 6849.393
Total Heat Value for Process | Mill Kcal | 17604.285 | 12219.297 | 9756.834
Heat value for Power | GJ | 51183.3908 | 35889.3813 | 28657.8603
CO2 Emission factor for TNPL captive power plant *
|  | 2003-2004 | 2004-2005 | 2005-2006
Total Power Generation - MW |  | 412964.475 | 381056.04 | 428018
Total CO2 |  | 455228.5148 | 418347.1117 | 537099.0752
CO2 per MW |  | 1.1023 | 1.0979 | 1.2549
* As per the Calculation tools for estimating greenhouse gas emission from pulp and paper mills Version1.1 July 8,2005b by National council for air and stream improvements for Climate change working group of international council for forest and paper association. Issued under World Resources Institute and World and Business Council for Sustainable Development (NCASI Brad Upton, NCASI, PO Box 458, Corvallis, OR, USA, 97339-548)
** All fuel conumption and power generation figures have been obtained from the TNPL annual reports (2005-2006).
The calorific values for the various fuels have been obtained from the internal calibration records