## January
2006
METHANE
BASELINE : ANAEROBIC LAGOON
TREATMENT STAGE I
| VARIABLE | UNIT | VALUE | DESCRIPTION | VARIABLE | UNIT | VALUE | DESCRIPTION
| GWPch4 |  | 21 | Is the approved Global Warming Potential (GWP) of CH4. | (VS default) | kg/h/d | 0.5 | IPCC default value
| MCF = Methane conversion factor for anaerobic lagoon | % | 90% | Is the methane conversion factor (MCF) for treatment of manure in the first treatment stage in per cent. | AVERAGE SWINE WEIGHT IPCC (w default) | KG | 82 | Is the default average animal weight of a defined population in kg.
| Dch4 | kg/m3 | 0.67 | Is the CH4 density (0.67 kg/m3 at room temperature (20 ºC) and 1 atm pressure). | AVERAGE SWINE WEIGHT AGROSUPER (w site) | KG | 64.8332 | Is the average animal weight of a defined population at the project site in kg.
| Vspopulation | kg-dm/animal/day. | 0.39532 | Is the volatile solid excretion per day on a dry-matter basis for a defined livestock population | VSsite | kg/hd/day | 0.39532 | Is the volatile solid excretion per day on a dry-matter basis for a defined livestock population
| B0,population | m3 CH4/kg-dm. | 0.45 | Is the maximum CH4 production capacity from manure per animal for a defined livestock population
| Npopulation |  | 101707.38 | Is the livestock of a defined population.
| Ech4,mm,1,y | ton CO2eq/year | 7102.5935 | Are the CH4 emissions from manure management in the first treatment stage of a manure management system during the year y
PROJECT : ACTIVATED SLUDGE + STORAGE LAGOON
| TREATMENT STAGE I | [7 empty] | TREATMENT STAGE III (APPROACH A) |  |  |  |  | POST-TREATMENT | [8 empty] | TREATMENT STAGE II (APPROACH B)
| VARIABLE | UNIT | VALUE | DESCRIPTION | VARIABLE | UNIT | VALUE | DESCRIPTION |  | VARIABLE | UNIT | VALUE | DESCRIPTION | VARIABLE | UNIT | VALUE | DESCRIPTION |  | VARIABLE | UNIT | VALUE | DESCRIPTION | VARIABLE | UNIT | VALUE | DESCRIPTION
| GWPch4 |  | 21 | Is the approved Global Warming Potential (GWP) of CH4. | (VS default) | kg/h/d | 0.5 |  |  | BODlt, i,y | mg/lt | 311.5869 | Is the average long-term biochemical oxygen demand of the manure flow to treatment stage i during the year y | BOD5i | mg/lt | 232 | Is the five-day biochemical oxygen demand of the manure flow to treatment stage i |  | k20 |  | 0.1 | Is the reaction constant for the biochemical oxygen demand at 20°C. | GWPch4 |  | 21 | Is the approved Global Warming Potential (GWP) of CH4.
| MCF = Methane conversion factor for anaerobic digester | % | 0.1% | Is the methane conversion factor (MCF) for treatment of manure in the first treatment stage in per cent. | AVERAGE SWINE WEIGHT IPCC (w default) | KG | 82 | Is the default average animal weight of a defined population in kg. |  | Fi,y | m3/YEAR | 14522 | Is the manure flow to the treatment stage i during the year y | K |  | 0.11855 | Is the reaction constant for the biochemical oxygen demand. |  | T | ºc | 23.1226 | Is the temperature of the manure flow to the treatment stage i | MCF = Methane conversion factor for activated sludge | % | 0.1% | Is the methane conversion factor (MCF) for treatment of manure in the first treatment stage in per cent.
| Dch4 | kg/m3 | 0.67 | Is the CH4 density (0.67 kg/m3 at room temperature (20 ºC) and 1 atm pressure). | AVERAGE SWINE WEIGHT AGROSUPER (w site) | KG | 64.8332 | Is the average animal weight of a defined population at the project site in kg. |  | GWPch4 |  | 21 | Is the approved Global Warming Potential (GWP) of CH4. | BODlt, i,y | mg/lt | 311.5869 | Is the long term biochemical oxygen demand of the manure flow to treatment stage i |  | O |  | 1.056 | Is a constant in the Vant-Hoff-Arrhenius relationship. θ is 1.056 for temperatures between 20 and 30ºC, and 1.135 for temperatures between 4 and 20ºC | Dch4 | kg/m3 | 0.67 | Is the CH4 density (0.67 kg/m3 at room temperature (20 ºC) and 1 atm pressure).
| Vspopulation | kg-dm/animal/day. | 0.39532 | Is the volatile solid excretion per day on a dry-matter basis for a defined livestock population | VSsite | kg/hd/day | 0.39532 |  |  | MCF = Methane conversion factor for storage lagoon | % | 45% | Is the methane conversion factor (MCF) for treatment of manure in the first treatment stage in per cent. | BODlt, i,y | kg/día | 189.0629 | Is the long term biochemical oxygen demand of the manure flow to treatment stage i |  | Kt |  | 0.11855 | Is the reaction constant for the biochemical oxygen demand at the temperature T. | REDUCTION OF VS | % | 60% | Is the relative reduction of volatile solids in the treatment stage n in per cent.
| B0,population | m3 CH4/kg-dm. | 0.45 | Is the maximum CH4 production capacity from manure per animal for a defined livestock population | [5 empty] | Dch4 | kg/m3 | 0.67 | Is the CH4 density (0.67 kg/m3 at room temperature (20 ºC) and 1 atm pressure). | [9 empty] | Vspopulation | kg-dm/animal/day. | 0.39532 | Is the volatile solid excretion per day on a dry-matter basis for a defined livestock population
| Npopulation |  | 101707.38 | Is the livestock of a defined population. | [5 empty] | Ech4,mm,1,y | ton CO2eq/year | 10.69 | Are the CH4 emissions from manure management in the second or subsequent treatment stage i of the project activity during the year y | [9 empty] | B0,population | m3 CH4/kg-dm. | 0.45 | Is the maximum CH4 production capacity from manure per animal for a defined livestock population
| Ech4,mm,1,y | ton CO2eq/year | 7.8918 | Are the CH4 emissions from manure management in the first treatment stage of a manure management system during the year y | [18 empty] | Npopulation |  | 101707.38 | Is the livestock of a defined population.
[23 empty] | Ech4,mm,1,y | ton CO2eq/year | 3.1567 | Are the CH4 emissions from manure management in the first treatment stage of a manure management system during the year y
METHANE EMISSION REDUCTIONS
| VARIABLE | UNIT | VALUE | DESCRIPTION
| ECH4,mm,1,ybaseline | TON CO2EQ/YEAR | 7102.5935 | Are the CH4 emissions from manure management in the baseline scenario during the year y, calculated with equation 1, in tons of CO2 equivalents.
| ECH4,mm,1,yproject | TON CO2EQ/YEAR | 7.8918 | Are the CH4 emissions from manure management in first stage of the project manure management system during the year y, calculated with equation 1, in tons of CO2 equivalents.
| ECH4,mm,i,y | TON CO2EQ/YEAR | 10.69 | Are the CH4 emissions from manure management in the second or subsequent treatment stage i of the project activity during the year y in tons of CO2 equivalents.
| ERCH4,mm,y | TON CO2EQ/YEAR | 7084.0117 | Are the CH4 emission reductions due to the project activity during the year y in tons of CO2 equivalents.
NITROUS OXIDE
BASELINE : ANAEROBIC LAGOON
| TREATMENT STAGE I | [7 empty] | TREATMENT STAGE II (APPROACH A) | [5 empty] | TREATMENT STAGE II (APPROACH B)
| VARIABLE | UNIT | VALUE | DESCRIPTION | VARIABLE | UNIT | VALUE | DESCRIPTION |  | VARIABLE | UNIT | VALUE | DESCRIPTION |  | VARIABLE | UNIT | VALUE | DESCRIPTION
| GWPN2O |  | 310 | Is the approved Global Warming Potential (GWP) for N2O. | NEXdefault | kg/h/YEAR | 20 | Is the default value (IPCC or US-EPA) for the nitrogen excretion per head of a defined livestock population in kg N/animal/year. |  | GWPN2O |  | 310 | Is the approved Global Warming Potential (GWP) for N2O. |  | GWPN2O |  | 310 | Is the approved Global Warming Potential (GWP) for N2O.
| EFN2O,mm,1 | kg N2O-N/kg N | 0.001 | Is the N2O emission factor for the first treatment stage of the manure management system (EF3 in 1996 Revised IPCC Guidelines and IPCC GPG). | AVERAGE SWINE WEIGHT IPCC (w default) | KG | 82 | Is the default average animal weight of a defined population in kg. |  | EFN2O,mm,1 | kg N2O-N/kg N | 0.001 | Is the N2O emission factor for the first treatment stage of the manure management system (EF3 in 1996 Revised IPCC Guidelines and IPCC GPG). |  | EFN2O,mm,1 | kg N2O-N/kg N | 0.001 | Is the N2O emission factor for the first treatment stage of the manure management system (EF3 in 1996 Revised IPCC Guidelines and IPCC GPG).
| CFN2O-N,N | kg/m3 | 1.5714 | Is the conversion factor N2O-N to N | AVERAGE SWINE WEIGHT AGROSUPER (w site) | KG | 64.8332 | Is the average animal weight of a defined population at the project site in kg. |  | N,i,y | in kg N/m³ |  | Is the average nitrogen content in the manure flowing to the treatment stage i during the year . |  | CFN2O-N,N | kg/m3 | 1.5714 | Is the conversion factor N2O-N to N
| NEXpopulation | kg N/animal/year. | 0.043323 | Is annual average nitrogen excretion per animal of the defined livestock population | NEXsite | kg/hd/YEAR | 0.043323 | Is the adjusted annual average nitrogen excretion per head of a defined livestock population in kg N/animal/year. |  | Fi,y | m3/YEAR |  | Is the manure flow to the treatment stage i during the year y |  | REDUCTION OF N | % | 0% | Is the relative reduction of volatile solids in the treatment stage n in per cent.
| Npopulation |  | 101707.38 | Is the livestock of a defined population. | [5 empty] | En2o,mm,1,y | ton CO2eq/year | 0 | Are the nitrous oxide emissions from the first stage of the manure management systems in tonnes of CO2 equivalents per year. |  | NEXpopulation | kg N/animal/year. | 0.043323 | Is annual average nitrogen excretion per animal of the defined livestock population
| En2o,mm,1,y | ton CO2eq/year | 66.5413 | Are the nitrous oxide emissions from the first stage of the manure management systems in tonnes of CO2 equivalents per year. | [10 empty] | Npopulation |  | 101707.38 | Is the livestock of a defined population.
[15 empty] | En2o,mm,1,y | ton CO2eq/year | 2.1465 | Are the nitrous oxide emissions from the first stage of the manure management systems in tonnes of CO2 equivalents per year.
NITROUS OXIDE
PROJECT : ACTIVATED SLUDGE + STORAGE LAGOON
| TREATMENT STAGE I | [7 empty] | TREATMENT STAGE II (APPROACH A) | [5 empty] | TREATMENT STAGE II (APPROACH B)
| VARIABLE | UNIT | VALUE | DESCRIPTION | VARIABLE | UNIT | VALUE | DESCRIPTION |  | VARIABLE | UNIT | VALUE | DESCRIPTION |  | VARIABLE | UNIT | VALUE | DESCRIPTION
| GWPN2O |  | 310 | Is the approved Global Warming Potential (GWP) for N2O. | NEXdefault | kg/h/YEAR | 20 | Is the default value (IPCC or US-EPA) for the nitrogen excretion per head of a defined livestock population in kg N/animal/year. |  | GWPN2O |  | 310 | Is the approved Global Warming Potential (GWP) for N2O. |  | GWPN2O |  |  | Is the approved Global Warming Potential (GWP) for N2O.
| EFN2O,mm,1 | kg N2O-N/kg N | 0.001 | Is the N2O emission factor for the first treatment stage of the manure management system (EF3 in 1996 Revised IPCC Guidelines and IPCC GPG). | AVERAGE SWINE WEIGHT IPCC (w default) | KG | 82 | Is the default average animal weight of a defined population in kg. |  | EFN2O,mm,1 | kg N2O-N/kg N | 0.001 | Is the N2O emission factor for the first treatment stage of the manure management system (EF3 in 1996 Revised IPCC Guidelines and IPCC GPG). |  | EFN2O,mm,1 | kg N2O-N/kg N |  | Is the N2O emission factor for the first treatment stage of the manure management system (EF3 in 1996 Revised IPCC Guidelines and IPCC GPG).
| CFN2O-N,N |  | 1.5714 | Is the conversion factor N2O-N to N | AVERAGE SWINE WEIGHT AGROSUPER (w site) | KG | 64.8332 | Is the average animal weight of a defined population at the project site in kg. |  | N,i,y | in kg N/m³ | 0.017488 | Is the average nitrogen content in the manure flowing to the treatment stage i during the year . |  | CFN2O-N,N | kg/m3 |  | Is the conversion factor N2O-N to N
| NEXpopulation | kg N/animal/year. | 0.043323 | Is annual average nitrogen excretion per animal of the defined livestock population | NEXsite | kg/hd/YEAR | 0.043323 | Is the adjusted annual average nitrogen excretion per head of a defined livestock population in kg N/animal/year. |  | Fi,y | m3/YEAR | 14522 | Is the manure flow to the treatment stage i during the year y |  | REDUCTION Of N | % |  | Is the relative reduction of volatile solids in the treatment stage n in per cent.
| Npopulation |  | 101707.38 | Is the livestock of a defined population. | [5 empty] | En2o,mm,1,y | ton CO2eq/year | 0.078728 | Are the nitrous oxide emissions from the first stage of the manure management systems in tonnes of CO2 equivalents per year. |  | NEXpopulation | kg N/animal/year. |  | Is annual average nitrogen excretion per animal of the defined livestock population
| En2o,mm,1,y | ton CO2eq/year | 66.5413 | Are the nitrous oxide emissions from the first stage of the manure management systems in tonnes of CO2 equivalents per year. | [10 empty] | Npopulation |  |  | Is the livestock of a defined population.
[15 empty] | En2o,mm,1,y | ton CO2eq/year |  | Are the nitrous oxide emissions from the first stage of the manure management systems in tonnes of CO2 equivalents per year.
NITROUS OXIDE EMISSION REDUCTIONS
| VARIABLE | UNIT | VALUE | DESCRIPTION
| EN2O,mm,i, | TON CO2EQ/YEAR |  | Are the N2O emissions from manure management in the second or subsequent treatment stage i of the project activity during the year y in tons of CO2 equivalents.
| EN2O,mm,baseline | TON CO2EQ/YEAR | 66.5413 | Are the N2O emissions from manure management in the baseline scenario during the year y, calculated with equation 1, in tons of CO2 equivalents.
| EN2O,mm,project | TON CO2EQ/YEAR | 0.078728 | Are the N2O emissions from manure management in first stage of the project activity during the year y, calculated with equation 1, in tons of CO2 equivalents.
| ERN2O,mm,y | TON CO2EQ/YEAR | 66.4626 | Are the N2O emission reductions due to the project activity during the year y in tons of CO2 equivalents.
LEAKAGE
| VARIABLE | UNIT | VALUE | DESCRIPTION
| GWPCH4 |  | 21 | Is the approved Global Warming Potential (GWP) of CH4.
| BODtreated manure,y | MG/LT | 0 | Is the average long term biochemical oxygen demand of the treated manure during the year y in mg/l.
| Ftreated sludge,y | M3 | 1710.2227 | Is the annual quantity of treated manure that is deposited under anerobic conditions during the year y in m3.
| Ly | TON CO2EQ/YEAR | 0 | Are the leakage effects due to the project activity during the year y in tons of CO2 equivalents.
TOTAL EMISSION REDUCTIONS
| VARIABLE | UNIT | VALUE | DESCRIPTION
| Baseline emissions | TON CO2EQ/MONTH | 7169 | Are the baseline CH4 and N2O emissions
| Project emissions | TON CO2EQ/MONTH | 19 | Are the project CH4 and N2O emissions
| Leakage from activated sludge | TON CO2EQ/MONTH | 99 | Are the leakage effects due to the electricity consumption in the activated sludge
| Leakage from sludge managed anaerobically | TON CO2EQ/MONTH | 0 | Are the leakage effects due to the anaerobic management of sludge from the activated sludge
| ERy | TON CO2EQ/MONTH | 7051 | Are the net emission reductions due to the project activity in tons of CO2 equivalents.
75170

## February
2006
METHANE
BASELINE : ANAEROBIC LAGOON
TREATMENT STAGE I
| VARIABLE | UNIT | VALUE | DESCRIPTION | VARIABLE | UNIT | VALUE | DESCRIPTION
| GWPch4 |  | 21 | Is the approved Global Warming Potential (GWP) of CH4. | (VS default) | kg/h/d | 0.5 | IPCC default value
| MCF = Methane conversion factor for anaerobic lagoon | % | 90% | Is the methane conversion factor (MCF) for treatment of manure in the first treatment stage in per cent. | AVERAGE SWINE WEIGHT IPCC (w default) | KG | 82 | Is the default average animal weight of a defined population in kg.
| Dch4 | kg/m3 | 0.67 | Is the CH4 density (0.67 kg/m3 at room temperature (20 ºC) and 1 atm pressure). | AVERAGE SWINE WEIGHT AGROSUPER (w site) | KG | 64.8332 | Is the average animal weight of a defined population at the project site in kg.
| Vspopulation | kg-dm/animal/day. | 0.39532 | Is the volatile solid excretion per day on a dry-matter basis for a defined livestock population | VSsite | kg/hd/day | 0.39532 | Is the volatile solid excretion per day on a dry-matter basis for a defined livestock population
| B0,population | m3 CH4/kg-dm. | 0.45 | Is the maximum CH4 production capacity from manure per animal for a defined livestock population
| Npopulation |  | 97932.84 | Is the livestock of a defined population.
| Ech4,mm,1,y | ton CO2eq/year | 6177.1647 | Are the CH4 emissions from manure management in the first treatment stage of a manure management system during the year y
PROJECT : ACTIVATED SLUDGE + STORAGE LAGOON
| TREATMENT STAGE I | [7 empty] | TREATMENT STAGE III (APPROACH A) |  |  |  |  | POST-TREATMENT | [8 empty] | TREATMENT STAGE II (APPROACH B)
| VARIABLE | UNIT | VALUE | DESCRIPTION | VARIABLE | UNIT | VALUE | DESCRIPTION |  | VARIABLE | UNIT | VALUE | DESCRIPTION | VARIABLE | UNIT | VALUE | DESCRIPTION |  | VARIABLE | UNIT | VALUE | DESCRIPTION | VARIABLE | UNIT | VALUE | DESCRIPTION
| GWPch4 |  | 21 | Is the approved Global Warming Potential (GWP) of CH4. | (VS default) | kg/h/d | 0.5 |  |  | BODlt, i,y | mg/lt | 237.4868 | Is the average long-term biochemical oxygen demand of the manure flow to treatment stage i during the year y | BOD5i | mg/lt | 162.25 | Is the five-day biochemical oxygen demand of the manure flow to treatment stage i |  | k20 |  | 0.1 | Is the reaction constant for the biochemical oxygen demand at 20°C. | GWPch4 |  | 21 | Is the approved Global Warming Potential (GWP) of CH4.
| MCF = Methane conversion factor for anaerobic digester | % | 0.1% | Is the methane conversion factor (MCF) for treatment of manure in the first treatment stage in per cent. | AVERAGE SWINE WEIGHT IPCC (w default) | KG | 82 | Is the default average animal weight of a defined population in kg. |  | Fi,y | m3/YEAR | 11332.5 | Is the manure flow to the treatment stage i during the year y | K |  | 0.099842 | Is the reaction constant for the biochemical oxygen demand. |  | T | ºc | 19.9875 | Is the temperature of the manure flow to the treatment stage i | MCF = Methane conversion factor for activated sludge | % | 0.1% | Is the methane conversion factor (MCF) for treatment of manure in the first treatment stage in per cent.
| Dch4 | kg/m3 | 0.67 | Is the CH4 density (0.67 kg/m3 at room temperature (20 ºC) and 1 atm pressure). | AVERAGE SWINE WEIGHT AGROSUPER (w site) | KG | 64.8332 | Is the average animal weight of a defined population at the project site in kg. |  | GWPch4 |  | 21 | Is the approved Global Warming Potential (GWP) of CH4. | BODlt, i,y | mg/lt | 237.4868 | Is the long term biochemical oxygen demand of the manure flow to treatment stage i |  | O |  | 1.135 | Is a constant in the Vant-Hoff-Arrhenius relationship. θ is 1.056 for temperatures between 20 and 30ºC, and 1.135 for temperatures between 4 and 20ºC | Dch4 | kg/m3 | 0.67 | Is the CH4 density (0.67 kg/m3 at room temperature (20 ºC) and 1 atm pressure).
| Vspopulation | kg-dm/animal/day. | 0.39532 | Is the volatile solid excretion per day on a dry-matter basis for a defined livestock population | VSsite | kg/hd/day | 0.39532 |  |  | MCF = Methane conversion factor for storage lagoon | % | 45% | Is the methane conversion factor (MCF) for treatment of manure in the first treatment stage in per cent. | BODlt, i,y | kg/día | 130.8552 | Is the long term biochemical oxygen demand of the manure flow to treatment stage i |  | Kt |  | 0.099842 | Is the reaction constant for the biochemical oxygen demand at the temperature T. | REDUCTION OF VS | % | 60% | Is the relative reduction of volatile solids in the treatment stage n in per cent.
| B0,population | m3 CH4/kg-dm. | 0.45 | Is the maximum CH4 production capacity from manure per animal for a defined livestock population | [5 empty] | Dch4 | kg/m3 | 0.67 | Is the CH4 density (0.67 kg/m3 at room temperature (20 ºC) and 1 atm pressure). | [9 empty] | Vspopulation | kg-dm/animal/day. | 0.39532 | Is the volatile solid excretion per day on a dry-matter basis for a defined livestock population
| Npopulation |  | 97932.84 | Is the livestock of a defined population. | [5 empty] | Ech4,mm,1,y | ton CO2eq/year | 6.3582 | Are the CH4 emissions from manure management in the second or subsequent treatment stage i of the project activity during the year y | [9 empty] | B0,population | m3 CH4/kg-dm. | 0.45 | Is the maximum CH4 production capacity from manure per animal for a defined livestock population
| Ech4,mm,1,y | ton CO2eq/year | 6.8635 | Are the CH4 emissions from manure management in the first treatment stage of a manure management system during the year y | [18 empty] | Npopulation |  | 97932.84 | Is the livestock of a defined population.
[23 empty] | Ech4,mm,1,y | ton CO2eq/year | 2.7454 | Are the CH4 emissions from manure management in the first treatment stage of a manure management system during the year y
METHANE EMISSION REDUCTIONS
| VARIABLE | UNIT | VALUE | DESCRIPTION
| ECH4,mm,1,ybaseline | TON CO2EQ/YEAR | 6177.1647 | Are the CH4 emissions from manure management in the baseline scenario during the year y, calculated with equation 1, in tons of CO2 equivalents.
| ECH4,mm,1,yproject | TON CO2EQ/YEAR | 6.8635 | Are the CH4 emissions from manure management in first stage of the project manure management system during the year y, calculated with equation 1, in tons of CO2 equivalents.
| ECH4,mm,i,y | TON CO2EQ/YEAR | 6.3582 | Are the CH4 emissions from manure management in the second or subsequent treatment stage i of the project activity during the year y in tons of CO2 equivalents.
| ERCH4,mm,y | TON CO2EQ/YEAR | 6163.9429 | Are the CH4 emission reductions due to the project activity during the year y in tons of CO2 equivalents.
NITROUS OXIDE
BASELINE : ANAEROBIC LAGOON
| TREATMENT STAGE I | [7 empty] | TREATMENT STAGE II (APPROACH A) | [5 empty] | TREATMENT STAGE II (APPROACH B)
| VARIABLE | UNIT | VALUE | DESCRIPTION | VARIABLE | UNIT | VALUE | DESCRIPTION |  | VARIABLE | UNIT | VALUE | DESCRIPTION |  | VARIABLE | UNIT | VALUE | DESCRIPTION
| GWPN2O |  | 310 | Is the approved Global Warming Potential (GWP) for N2O. | NEXdefault | kg/h/YEAR | 20 | Is the default value (IPCC or US-EPA) for the nitrogen excretion per head of a defined livestock population in kg N/animal/year. |  | GWPN2O |  | 310 | Is the approved Global Warming Potential (GWP) for N2O. |  | GWPN2O |  | 310 | Is the approved Global Warming Potential (GWP) for N2O.
| EFN2O,mm,1 | kg N2O-N/kg N | 0.001 | Is the N2O emission factor for the first treatment stage of the manure management system (EF3 in 1996 Revised IPCC Guidelines and IPCC GPG). | AVERAGE SWINE WEIGHT IPCC (w default) | KG | 82 | Is the default average animal weight of a defined population in kg. |  | EFN2O,mm,1 | kg N2O-N/kg N | 0.001 | Is the N2O emission factor for the first treatment stage of the manure management system (EF3 in 1996 Revised IPCC Guidelines and IPCC GPG). |  | EFN2O,mm,1 | kg N2O-N/kg N | 0.001 | Is the N2O emission factor for the first treatment stage of the manure management system (EF3 in 1996 Revised IPCC Guidelines and IPCC GPG).
| CFN2O-N,N | kg/m3 | 1.5714 | Is the conversion factor N2O-N to N | AVERAGE SWINE WEIGHT AGROSUPER (w site) | KG | 64.8332 | Is the average animal weight of a defined population at the project site in kg. |  | N,i,y | in kg N/m³ |  | Is the average nitrogen content in the manure flowing to the treatment stage i during the year . |  | CFN2O-N,N | kg/m3 | 1.5714 | Is the conversion factor N2O-N to N
| NEXpopulation | kg N/animal/year. | 0.043323 | Is annual average nitrogen excretion per animal of the defined livestock population | NEXsite | kg/hd/YEAR | 0.043323 | Is the adjusted annual average nitrogen excretion per head of a defined livestock population in kg N/animal/year. |  | Fi,y | m3/YEAR |  | Is the manure flow to the treatment stage i during the year y |  | REDUCTION OF N | % | 0% | Is the relative reduction of volatile solids in the treatment stage n in per cent.
| Npopulation |  | 97932.84 | Is the livestock of a defined population. | [5 empty] | En2o,mm,1,y | ton CO2eq/year | 0 | Are the nitrous oxide emissions from the first stage of the manure management systems in tonnes of CO2 equivalents per year. |  | NEXpopulation | kg N/animal/year. | 0.043323 | Is annual average nitrogen excretion per animal of the defined livestock population
| En2o,mm,1,y | ton CO2eq/year | 57.8713 | Are the nitrous oxide emissions from the first stage of the manure management systems in tonnes of CO2 equivalents per year. | [10 empty] | Npopulation |  | 97932.84 | Is the livestock of a defined population.
[15 empty] | En2o,mm,1,y | ton CO2eq/year | 2.0668 | Are the nitrous oxide emissions from the first stage of the manure management systems in tonnes of CO2 equivalents per year.
NITROUS OXIDE
PROJECT : ACTIVATED SLUDGE + STORAGE LAGOON
| TREATMENT STAGE I | [7 empty] | TREATMENT STAGE II (APPROACH A) | [5 empty] | TREATMENT STAGE II (APPROACH B)
| VARIABLE | UNIT | VALUE | DESCRIPTION | VARIABLE | UNIT | VALUE | DESCRIPTION |  | VARIABLE | UNIT | VALUE | DESCRIPTION |  | VARIABLE | UNIT | VALUE | DESCRIPTION
| GWPN2O |  | 310 | Is the approved Global Warming Potential (GWP) for N2O. | NEXdefault | kg/h/YEAR | 20 | Is the default value (IPCC or US-EPA) for the nitrogen excretion per head of a defined livestock population in kg N/animal/year. |  | GWPN2O |  | 310 | Is the approved Global Warming Potential (GWP) for N2O. |  | GWPN2O |  |  | Is the approved Global Warming Potential (GWP) for N2O.
| EFN2O,mm,1 | kg N2O-N/kg N | 0.001 | Is the N2O emission factor for the first treatment stage of the manure management system (EF3 in 1996 Revised IPCC Guidelines and IPCC GPG). | AVERAGE SWINE WEIGHT IPCC (w default) | KG | 82 | Is the default average animal weight of a defined population in kg. |  | EFN2O,mm,1 | kg N2O-N/kg N | 0.001 | Is the N2O emission factor for the first treatment stage of the manure management system (EF3 in 1996 Revised IPCC Guidelines and IPCC GPG). |  | EFN2O,mm,1 | kg N2O-N/kg N |  | Is the N2O emission factor for the first treatment stage of the manure management system (EF3 in 1996 Revised IPCC Guidelines and IPCC GPG).
| CFN2O-N,N |  | 1.5714 | Is the conversion factor N2O-N to N | AVERAGE SWINE WEIGHT AGROSUPER (w site) | KG | 64.8332 | Is the average animal weight of a defined population at the project site in kg. |  | N,i,y | in kg N/m³ | 0.01505 | Is the average nitrogen content in the manure flowing to the treatment stage i during the year . |  | CFN2O-N,N | kg/m3 |  | Is the conversion factor N2O-N to N
| NEXpopulation | kg N/animal/year. | 0.043323 | Is annual average nitrogen excretion per animal of the defined livestock population | NEXsite | kg/hd/YEAR | 0.043323 | Is the adjusted annual average nitrogen excretion per head of a defined livestock population in kg N/animal/year. |  | Fi,y | m3/YEAR | 11332.5 | Is the manure flow to the treatment stage i during the year y |  | REDUCTION Of N | % |  | Is the relative reduction of volatile solids in the treatment stage n in per cent.
| Npopulation |  | 97932.84 | Is the livestock of a defined population. | [5 empty] | En2o,mm,1,y | ton CO2eq/year | 0.052872 | Are the nitrous oxide emissions from the first stage of the manure management systems in tonnes of CO2 equivalents per year. |  | NEXpopulation | kg N/animal/year. |  | Is annual average nitrogen excretion per animal of the defined livestock population
| En2o,mm,1,y | ton CO2eq/year | 57.8713 | Are the nitrous oxide emissions from the first stage of the manure management systems in tonnes of CO2 equivalents per year. | [10 empty] | Npopulation |  |  | Is the livestock of a defined population.
[15 empty] | En2o,mm,1,y | ton CO2eq/year |  | Are the nitrous oxide emissions from the first stage of the manure management systems in tonnes of CO2 equivalents per year.
NITROUS OXIDE EMISSION REDUCTIONS
| VARIABLE | UNIT | VALUE | DESCRIPTION
| EN2O,mm,i, | TON CO2EQ/YEAR |  | Are the N2O emissions from manure management in the second or subsequent treatment stage i of the project activity during the year y in tons of CO2 equivalents.
| EN2O,mm,baseline | TON CO2EQ/YEAR | 57.8713 | Are the N2O emissions from manure management in the baseline scenario during the year y, calculated with equation 1, in tons of CO2 equivalents.
| EN2O,mm,project | TON CO2EQ/YEAR | 0.052872 | Are the N2O emissions from manure management in first stage of the project activity during the year y, calculated with equation 1, in tons of CO2 equivalents.
| ERN2O,mm,y | TON CO2EQ/YEAR | 57.8185 | Are the N2O emission reductions due to the project activity during the year y in tons of CO2 equivalents.
LEAKAGE
| VARIABLE | UNIT | VALUE | DESCRIPTION
| GWPCH4 |  | 21 | Is the approved Global Warming Potential (GWP) of CH4.
| BODtreated manure,y | MG/LT | 0 | Is the average long term biochemical oxygen demand of the treated manure during the year y in mg/l.
| Ftreated sludge,y | M3 | 3815.2682 | Is the annual quantity of treated manure that is deposited under anerobic conditions during the year y in m3.
| Ly | TON CO2EQ/YEAR | 0 | Are the leakage effects due to the project activity during the year y in tons of CO2 equivalents.
TOTAL EMISSION REDUCTIONS
| VARIABLE | UNIT | VALUE | DESCRIPTION
| Baseline emissions | TON CO2EQ/MONTH | 6235 | Are the baseline CH4 and N2O emissions
| Project emissions | TON CO2EQ/MONTH | 14 | Are the project CH4 and N2O emissions
| Leakage from activated sludge | TON CO2EQ/MONTH | 149 | Are the leakage effects due to the electricity consumption in the activated sludge
| Leakage from sludge managed anaerobically | TON CO2EQ/MONTH | 0 | Are the leakage effects due to the anaerobic management of sludge from the activated sludge
| ERy | TON CO2EQ/MONTH | 6072 | Are the net emission reductions due to the project activity in tons of CO2 equivalents.

## March
2006
METHANE
BASELINE : ANAEROBIC LAGOON
TREATMENT STAGE I
| VARIABLE | UNIT | VALUE | DESCRIPTION | VARIABLE | UNIT | VALUE | DESCRIPTION
| GWPch4 |  | 21 | Is the approved Global Warming Potential (GWP) of CH4. | (VS default) | kg/h/d | 0.5 | IPCC default value
| MCF = Methane conversion factor for anaerobic lagoon | % | 90% | Is the methane conversion factor (MCF) for treatment of manure in the first treatment stage in per cent. | AVERAGE SWINE WEIGHT IPCC (w default) | KG | 82 | Is the default average animal weight of a defined population in kg.
| Dch4 | kg/m3 | 0.67 | Is the CH4 density (0.67 kg/m3 at room temperature (20 ºC) and 1 atm pressure). | AVERAGE SWINE WEIGHT AGROSUPER (w site) | KG | 64.8332 | Is the average animal weight of a defined population at the project site in kg.
| Vspopulation | kg-dm/animal/day. | 0.39532 | Is the volatile solid excretion per day on a dry-matter basis for a defined livestock population | VSsite | kg/hd/day | 0.39532 | Is the volatile solid excretion per day on a dry-matter basis for a defined livestock population
| B0,population | m3 CH4/kg-dm. | 0.45 | Is the maximum CH4 production capacity from manure per animal for a defined livestock population
| Npopulation |  | 107741.4 | Is the livestock of a defined population.
| Ech4,mm,1,y | ton CO2eq/year | 7523.9709 | Are the CH4 emissions from manure management in the first treatment stage of a manure management system during the year y
PROJECT : ACTIVATED SLUDGE + STORAGE LAGOON
| TREATMENT STAGE I | [7 empty] | TREATMENT STAGE III (APPROACH A) |  |  |  |  | POST-TREATMENT | [8 empty] | TREATMENT STAGE II (APPROACH B)
| VARIABLE | UNIT | VALUE | DESCRIPTION | VARIABLE | UNIT | VALUE | DESCRIPTION |  | VARIABLE | UNIT | VALUE | DESCRIPTION | VARIABLE | UNIT | VALUE | DESCRIPTION |  | VARIABLE | UNIT | VALUE | DESCRIPTION | VARIABLE | UNIT | VALUE | DESCRIPTION
| GWPch4 |  | 21 | Is the approved Global Warming Potential (GWP) of CH4. | (VS default) | kg/h/d | 0.5 |  |  | BODlt, i,y | mg/lt | 372.6204 | Is the average long-term biochemical oxygen demand of the manure flow to treatment stage i during the year y | BOD5i | mg/lt | 256.8 | Is the five-day biochemical oxygen demand of the manure flow to treatment stage i |  | k20 |  | 0.1 | Is the reaction constant for the biochemical oxygen demand at 20°C. | GWPch4 |  | 21 | Is the approved Global Warming Potential (GWP) of CH4.
| MCF = Methane conversion factor for anaerobic digester | % | 0.1% | Is the methane conversion factor (MCF) for treatment of manure in the first treatment stage in per cent. | AVERAGE SWINE WEIGHT IPCC (w default) | KG | 82 | Is the default average animal weight of a defined population in kg. |  | Fi,y | m3/YEAR | 20601.0103 | Is the manure flow to the treatment stage i during the year y | K |  | 0.1015 | Is the reaction constant for the biochemical oxygen demand. |  | T | ºc | 20.2726 | Is the temperature of the manure flow to the treatment stage i | MCF = Methane conversion factor for activated sludge | % | 0.1% | Is the methane conversion factor (MCF) for treatment of manure in the first treatment stage in per cent.
| Dch4 | kg/m3 | 0.67 | Is the CH4 density (0.67 kg/m3 at room temperature (20 ºC) and 1 atm pressure). | AVERAGE SWINE WEIGHT AGROSUPER (w site) | KG | 64.8332 | Is the average animal weight of a defined population at the project site in kg. |  | GWPch4 |  | 21 | Is the approved Global Warming Potential (GWP) of CH4. | BODlt, i,y | mg/lt | 372.6204 | Is the long term biochemical oxygen demand of the manure flow to treatment stage i |  | O |  | 1.056 | Is a constant in the Vant-Hoff-Arrhenius relationship. θ is 1.056 for temperatures between 20 and 30ºC, and 1.135 for temperatures between 4 and 20ºC | Dch4 | kg/m3 | 0.67 | Is the CH4 density (0.67 kg/m3 at room temperature (20 ºC) and 1 atm pressure).
| Vspopulation | kg-dm/animal/day. | 0.39532 | Is the volatile solid excretion per day on a dry-matter basis for a defined livestock population | VSsite | kg/hd/day | 0.39532 |  |  | MCF = Methane conversion factor for storage lagoon | % | 45% | Is the methane conversion factor (MCF) for treatment of manure in the first treatment stage in per cent. | BODlt, i,y | kg/día | 295.7364 | Is the long term biochemical oxygen demand of the manure flow to treatment stage i |  | Kt |  | 0.1015 | Is the reaction constant for the biochemical oxygen demand at the temperature T. | REDUCTION OF VS | % | 60% | Is the relative reduction of volatile solids in the treatment stage n in per cent.
| B0,population | m3 CH4/kg-dm. | 0.45 | Is the maximum CH4 production capacity from manure per animal for a defined livestock population | [5 empty] | Dch4 | kg/m3 | 0.67 | Is the CH4 density (0.67 kg/m3 at room temperature (20 ºC) and 1 atm pressure). | [9 empty] | Vspopulation | kg-dm/animal/day. | 0.39532 | Is the volatile solid excretion per day on a dry-matter basis for a defined livestock population
| Npopulation |  | 107741.4 | Is the livestock of a defined population. | [5 empty] | Ech4,mm,1,y | ton CO2eq/year | 18.1354 | Are the CH4 emissions from manure management in the second or subsequent treatment stage i of the project activity during the year y | [9 empty] | B0,population | m3 CH4/kg-dm. | 0.45 | Is the maximum CH4 production capacity from manure per animal for a defined livestock population
| Ech4,mm,1,y | ton CO2eq/year | 8.36 | Are the CH4 emissions from manure management in the first treatment stage of a manure management system during the year y | [18 empty] | Npopulation |  | 107741.4 | Is the livestock of a defined population.
[23 empty] | Ech4,mm,1,y | ton CO2eq/year | 3.344 | Are the CH4 emissions from manure management in the first treatment stage of a manure management system during the year y
METHANE EMISSION REDUCTIONS
| VARIABLE | UNIT | VALUE | DESCRIPTION
| ECH4,mm,1,ybaseline | TON CO2EQ/YEAR | 7523.9709 | Are the CH4 emissions from manure management in the baseline scenario during the year y, calculated with equation 1, in tons of CO2 equivalents.
| ECH4,mm,1,yproject | TON CO2EQ/YEAR | 8.36 | Are the CH4 emissions from manure management in first stage of the project manure management system during the year y, calculated with equation 1, in tons of CO2 equivalents.
| ECH4,mm,i,y | TON CO2EQ/YEAR | 18.1354 | Are the CH4 emissions from manure management in the second or subsequent treatment stage i of the project activity during the year y in tons of CO2 equivalents.
| ERCH4,mm,y | TON CO2EQ/YEAR | 7497.4755 | Are the CH4 emission reductions due to the project activity during the year y in tons of CO2 equivalents.
NITROUS OXIDE
BASELINE : ANAEROBIC LAGOON
| TREATMENT STAGE I | [7 empty] | TREATMENT STAGE II (APPROACH A) | [5 empty] | TREATMENT STAGE II (APPROACH B)
| VARIABLE | UNIT | VALUE | DESCRIPTION | VARIABLE | UNIT | VALUE | DESCRIPTION |  | VARIABLE | UNIT | VALUE | DESCRIPTION |  | VARIABLE | UNIT | VALUE | DESCRIPTION
| GWPN2O |  | 310 | Is the approved Global Warming Potential (GWP) for N2O. | NEXdefault | kg/h/YEAR | 20 | Is the default value (IPCC or US-EPA) for the nitrogen excretion per head of a defined livestock population in kg N/animal/year. |  | GWPN2O |  | 310 | Is the approved Global Warming Potential (GWP) for N2O. |  | GWPN2O |  | 310 | Is the approved Global Warming Potential (GWP) for N2O.
| EFN2O,mm,1 | kg N2O-N/kg N | 0.001 | Is the N2O emission factor for the first treatment stage of the manure management system (EF3 in 1996 Revised IPCC Guidelines and IPCC GPG). | AVERAGE SWINE WEIGHT IPCC (w default) | KG | 82 | Is the default average animal weight of a defined population in kg. |  | EFN2O,mm,1 | kg N2O-N/kg N | 0.001 | Is the N2O emission factor for the first treatment stage of the manure management system (EF3 in 1996 Revised IPCC Guidelines and IPCC GPG). |  | EFN2O,mm,1 | kg N2O-N/kg N | 0.001 | Is the N2O emission factor for the first treatment stage of the manure management system (EF3 in 1996 Revised IPCC Guidelines and IPCC GPG).
| CFN2O-N,N | kg/m3 | 1.5714 | Is the conversion factor N2O-N to N | AVERAGE SWINE WEIGHT AGROSUPER (w site) | KG | 64.8332 | Is the average animal weight of a defined population at the project site in kg. |  | N,i,y | in kg N/m³ |  | Is the average nitrogen content in the manure flowing to the treatment stage i during the year . |  | CFN2O-N,N | kg/m3 | 1.5714 | Is the conversion factor N2O-N to N
| NEXpopulation | kg N/animal/year. | 0.043323 | Is annual average nitrogen excretion per animal of the defined livestock population | NEXsite | kg/hd/YEAR | 0.043323 | Is the adjusted annual average nitrogen excretion per head of a defined livestock population in kg N/animal/year. |  | Fi,y | m3/YEAR |  | Is the manure flow to the treatment stage i during the year y |  | REDUCTION OF N | % | 0% | Is the relative reduction of volatile solids in the treatment stage n in per cent.
| Npopulation |  | 107741.4 | Is the livestock of a defined population. | [5 empty] | En2o,mm,1,y | ton CO2eq/year | 0 | Are the nitrous oxide emissions from the first stage of the manure management systems in tonnes of CO2 equivalents per year. |  | NEXpopulation | kg N/animal/year. | 0.043323 | Is annual average nitrogen excretion per animal of the defined livestock population
| En2o,mm,1,y | ton CO2eq/year | 70.489 | Are the nitrous oxide emissions from the first stage of the manure management systems in tonnes of CO2 equivalents per year. | [10 empty] | Npopulation |  | 107741.4 | Is the livestock of a defined population.
[15 empty] | En2o,mm,1,y | ton CO2eq/year | 2.2738 | Are the nitrous oxide emissions from the first stage of the manure management systems in tonnes of CO2 equivalents per year.
NITROUS OXIDE
PROJECT : ACTIVATED SLUDGE + STORAGE LAGOON
| TREATMENT STAGE I | [7 empty] | TREATMENT STAGE II (APPROACH A) | [5 empty] | TREATMENT STAGE II (APPROACH B)
| VARIABLE | UNIT | VALUE | DESCRIPTION | VARIABLE | UNIT | VALUE | DESCRIPTION |  | VARIABLE | UNIT | VALUE | DESCRIPTION |  | VARIABLE | UNIT | VALUE | DESCRIPTION
| GWPN2O |  | 310 | Is the approved Global Warming Potential (GWP) for N2O. | NEXdefault | kg/h/YEAR | 20 | Is the default value (IPCC or US-EPA) for the nitrogen excretion per head of a defined livestock population in kg N/animal/year. |  | GWPN2O |  | 310 | Is the approved Global Warming Potential (GWP) for N2O. |  | GWPN2O |  |  | Is the approved Global Warming Potential (GWP) for N2O.
| EFN2O,mm,1 | kg N2O-N/kg N | 0.001 | Is the N2O emission factor for the first treatment stage of the manure management system (EF3 in 1996 Revised IPCC Guidelines and IPCC GPG). | AVERAGE SWINE WEIGHT IPCC (w default) | KG | 82 | Is the default average animal weight of a defined population in kg. |  | EFN2O,mm,1 | kg N2O-N/kg N | 0.001 | Is the N2O emission factor for the first treatment stage of the manure management system (EF3 in 1996 Revised IPCC Guidelines and IPCC GPG). |  | EFN2O,mm,1 | kg N2O-N/kg N |  | Is the N2O emission factor for the first treatment stage of the manure management system (EF3 in 1996 Revised IPCC Guidelines and IPCC GPG).
| CFN2O-N,N |  | 1.5714 | Is the conversion factor N2O-N to N | AVERAGE SWINE WEIGHT AGROSUPER (w site) | KG | 64.8332 | Is the average animal weight of a defined population at the project site in kg. |  | N,i,y | in kg N/m³ | 0.028568 | Is the average nitrogen content in the manure flowing to the treatment stage i during the year . |  | CFN2O-N,N | kg/m3 |  | Is the conversion factor N2O-N to N
| NEXpopulation | kg N/animal/year. | 0.043323 | Is annual average nitrogen excretion per animal of the defined livestock population | NEXsite | kg/hd/YEAR | 0.043323 | Is the adjusted annual average nitrogen excretion per head of a defined livestock population in kg N/animal/year. |  | Fi,y | m3/YEAR | 20601.0103 | Is the manure flow to the treatment stage i during the year y |  | REDUCTION Of N | % |  | Is the relative reduction of volatile solids in the treatment stage n in per cent.
| Npopulation |  | 107741.4 | Is the livestock of a defined population. | [5 empty] | En2o,mm,1,y | ton CO2eq/year | 0.18244 | Are the nitrous oxide emissions from the first stage of the manure management systems in tonnes of CO2 equivalents per year. |  | NEXpopulation | kg N/animal/year. |  | Is annual average nitrogen excretion per animal of the defined livestock population
| En2o,mm,1,y | ton CO2eq/year | 70.489 | Are the nitrous oxide emissions from the first stage of the manure management systems in tonnes of CO2 equivalents per year. | [10 empty] | Npopulation |  |  | Is the livestock of a defined population.
[15 empty] | En2o,mm,1,y | ton CO2eq/year |  | Are the nitrous oxide emissions from the first stage of the manure management systems in tonnes of CO2 equivalents per year.
NITROUS OXIDE EMISSION REDUCTIONS
| VARIABLE | UNIT | VALUE | DESCRIPTION
| EN2O,mm,i, | TON CO2EQ/YEAR |  | Are the N2O emissions from manure management in the second or subsequent treatment stage i of the project activity during the year y in tons of CO2 equivalents.
| EN2O,mm,baseline | TON CO2EQ/YEAR | 70.489 | Are the N2O emissions from manure management in the baseline scenario during the year y, calculated with equation 1, in tons of CO2 equivalents.
| EN2O,mm,project | TON CO2EQ/YEAR | 0.18244 | Are the N2O emissions from manure management in first stage of the project activity during the year y, calculated with equation 1, in tons of CO2 equivalents.
| ERN2O,mm,y | TON CO2EQ/YEAR | 70.3066 | Are the N2O emission reductions due to the project activity during the year y in tons of CO2 equivalents.
LEAKAGE
| VARIABLE | UNIT | VALUE | DESCRIPTION
| GWPCH4 |  | 21 | Is the approved Global Warming Potential (GWP) of CH4.
| BODtreated manure,y | MG/LT | 0 | Is the average long term biochemical oxygen demand of the treated manure during the year y in mg/l.
| Ftreated sludge,y | M3 | 3954.4749 | Is the annual quantity of treated manure that is deposited under anerobic conditions during the year y in m3.
| Ly | TON CO2EQ/YEAR | 0 | Are the leakage effects due to the project activity during the year y in tons of CO2 equivalents.
TOTAL EMISSION REDUCTIONS
| VARIABLE | UNIT | VALUE | DESCRIPTION
| Baseline emissions | TON CO2EQ/MONTH | 7594 | Are the baseline CH4 and N2O emissions
| Project emissions | TON CO2EQ/MONTH | 27 | Are the project CH4 and N2O emissions
| Leakage from activated sludge | TON CO2EQ/MONTH | 163 | Are the leakage effects due to the electricity consumption in the activated sludge
| Leakage from sludge managed anaerobically | TON CO2EQ/MONTH | 0 | Are the leakage effects due to the anaerobic management of sludge from the activated sludge
| ERy | TON CO2EQ/MONTH | 7404 | Are the net emission reductions due to the project activity in tons of CO2 equivalents.

## Aprill
2006
METHANE
BASELINE : ANAEROBIC LAGOON
TREATMENT STAGE I
| VARIABLE | UNIT | VALUE | DESCRIPTION | VARIABLE | UNIT | VALUE | DESCRIPTION
| GWPch4 |  | 21 | Is the approved Global Warming Potential (GWP) of CH4. | (VS default) | kg/h/d | 0.5 | IPCC default value
| MCF = Methane conversion factor for anaerobic lagoon | % | 90% | Is the methane conversion factor (MCF) for treatment of manure in the first treatment stage in per cent. | AVERAGE SWINE WEIGHT IPCC (w default) | KG | 82 | Is the default average animal weight of a defined population in kg.
| Dch4 | kg/m3 | 0.67 | Is the CH4 density (0.67 kg/m3 at room temperature (20 ºC) and 1 atm pressure). | AVERAGE SWINE WEIGHT AGROSUPER (w site) | KG | 64.8332 | Is the average animal weight of a defined population at the project site in kg.
| Vspopulation | kg-dm/animal/day. | 0.39532 | Is the volatile solid excretion per day on a dry-matter basis for a defined livestock population | VSsite | kg/hd/day | 0.39532 | Is the volatile solid excretion per day on a dry-matter basis for a defined livestock population
| B0,population | m3 CH4/kg-dm. | 0.45 | Is the maximum CH4 production capacity from manure per animal for a defined livestock population
| Npopulation |  | 106783.8 | Is the livestock of a defined population.
| Ech4,mm,1,y | ton CO2eq/year | 7216.5467 | Are the CH4 emissions from manure management in the first treatment stage of a manure management system during the year y
PROJECT : ACTIVATED SLUDGE + STORAGE LAGOON
| TREATMENT STAGE I | [7 empty] | TREATMENT STAGE III (APPROACH A) |  |  |  |  | POST-TREATMENT | [8 empty] | TREATMENT STAGE II (APPROACH B)
| VARIABLE | UNIT | VALUE | DESCRIPTION | VARIABLE | UNIT | VALUE | DESCRIPTION |  | VARIABLE | UNIT | VALUE | DESCRIPTION | VARIABLE | UNIT | VALUE | DESCRIPTION |  | VARIABLE | UNIT | VALUE | DESCRIPTION | VARIABLE | UNIT | VALUE | DESCRIPTION
| GWPch4 |  | 21 | Is the approved Global Warming Potential (GWP) of CH4. | (VS default) | kg/h/d | 0.5 |  |  | BODlt, i,y | mg/lt | 505.3136 | Is the average long-term biochemical oxygen demand of the manure flow to treatment stage i during the year y | BOD5i | mg/lt | 322.5 | Is the five-day biochemical oxygen demand of the manure flow to treatment stage i |  | k20 |  | 0.1 | Is the reaction constant for the biochemical oxygen demand at 20°C. | GWPch4 |  | 21 | Is the approved Global Warming Potential (GWP) of CH4.
| MCF = Methane conversion factor for anaerobic digester | % | 0.1% | Is the methane conversion factor (MCF) for treatment of manure in the first treatment stage in per cent. | AVERAGE SWINE WEIGHT IPCC (w default) | KG | 82 | Is the default average animal weight of a defined population in kg. |  | Fi,y | m3/YEAR | 21549 | Is the manure flow to the treatment stage i during the year y | K |  | 0.088311 | Is the reaction constant for the biochemical oxygen demand. |  | T | ºc | 19.0183 | Is the temperature of the manure flow to the treatment stage i | MCF = Methane conversion factor for activated sludge | % | 0.1% | Is the methane conversion factor (MCF) for treatment of manure in the first treatment stage in per cent.
| Dch4 | kg/m3 | 0.67 | Is the CH4 density (0.67 kg/m3 at room temperature (20 ºC) and 1 atm pressure). | AVERAGE SWINE WEIGHT AGROSUPER (w site) | KG | 64.8332 | Is the average animal weight of a defined population at the project site in kg. |  | GWPch4 |  | 21 | Is the approved Global Warming Potential (GWP) of CH4. | BODlt, i,y | mg/lt | 505.3136 | Is the long term biochemical oxygen demand of the manure flow to treatment stage i |  | O |  | 1.135 | Is a constant in the Vant-Hoff-Arrhenius relationship. θ is 1.056 for temperatures between 20 and 30ºC, and 1.135 for temperatures between 4 and 20ºC | Dch4 | kg/m3 | 0.67 | Is the CH4 density (0.67 kg/m3 at room temperature (20 ºC) and 1 atm pressure).
| Vspopulation | kg-dm/animal/day. | 0.39532 | Is the volatile solid excretion per day on a dry-matter basis for a defined livestock population | VSsite | kg/hd/day | 0.39532 |  |  | MCF = Methane conversion factor for storage lagoon | % | 45% | Is the methane conversion factor (MCF) for treatment of manure in the first treatment stage in per cent. | BODlt, i,y | kg/día | 431.7904 | Is the long term biochemical oxygen demand of the manure flow to treatment stage i |  | Kt |  | 0.088311 | Is the reaction constant for the biochemical oxygen demand at the temperature T. | REDUCTION OF VS | % | 60% | Is the relative reduction of volatile solids in the treatment stage n in per cent.
| B0,population | m3 CH4/kg-dm. | 0.45 | Is the maximum CH4 production capacity from manure per animal for a defined livestock population | [5 empty] | Dch4 | kg/m3 | 0.67 | Is the CH4 density (0.67 kg/m3 at room temperature (20 ºC) and 1 atm pressure). | [9 empty] | Vspopulation | kg-dm/animal/day. | 0.39532 | Is the volatile solid excretion per day on a dry-matter basis for a defined livestock population
| Npopulation |  | 106783.8 | Is the livestock of a defined population. | [5 empty] | Ech4,mm,1,y | ton CO2eq/year | 25.7253 | Are the CH4 emissions from manure management in the second or subsequent treatment stage i of the project activity during the year y | [9 empty] | B0,population | m3 CH4/kg-dm. | 0.45 | Is the maximum CH4 production capacity from manure per animal for a defined livestock population
| Ech4,mm,1,y | ton CO2eq/year | 8.0184 | Are the CH4 emissions from manure management in the first treatment stage of a manure management system during the year y | [18 empty] | Npopulation |  | 106783.8 | Is the livestock of a defined population.
[23 empty] | Ech4,mm,1,y | ton CO2eq/year | 3.2074 | Are the CH4 emissions from manure management in the first treatment stage of a manure management system during the year y
METHANE EMISSION REDUCTIONS
| VARIABLE | UNIT | VALUE | DESCRIPTION
| ECH4,mm,1,ybaseline | TON CO2EQ/YEAR | 7216.5467 | Are the CH4 emissions from manure management in the baseline scenario during the year y, calculated with equation 1, in tons of CO2 equivalents.
| ECH4,mm,1,yproject | TON CO2EQ/YEAR | 8.0184 | Are the CH4 emissions from manure management in first stage of the project manure management system during the year y, calculated with equation 1, in tons of CO2 equivalents.
| ECH4,mm,i,y | TON CO2EQ/YEAR | 25.7253 | Are the CH4 emissions from manure management in the second or subsequent treatment stage i of the project activity during the year y in tons of CO2 equivalents.
| ERCH4,mm,y | TON CO2EQ/YEAR | 7182.803 | Are the CH4 emission reductions due to the project activity during the year y in tons of CO2 equivalents.
NITROUS OXIDE
BASELINE : ANAEROBIC LAGOON
| TREATMENT STAGE I | [7 empty] | TREATMENT STAGE II (APPROACH A) | [5 empty] | TREATMENT STAGE II (APPROACH B)
| VARIABLE | UNIT | VALUE | DESCRIPTION | VARIABLE | UNIT | VALUE | DESCRIPTION |  | VARIABLE | UNIT | VALUE | DESCRIPTION |  | VARIABLE | UNIT | VALUE | DESCRIPTION
| GWPN2O |  | 310 | Is the approved Global Warming Potential (GWP) for N2O. | NEXdefault | kg/h/YEAR | 20 | Is the default value (IPCC or US-EPA) for the nitrogen excretion per head of a defined livestock population in kg N/animal/year. |  | GWPN2O |  | 310 | Is the approved Global Warming Potential (GWP) for N2O. |  | GWPN2O |  | 310 | Is the approved Global Warming Potential (GWP) for N2O.
| EFN2O,mm,1 | kg N2O-N/kg N | 0.001 | Is the N2O emission factor for the first treatment stage of the manure management system (EF3 in 1996 Revised IPCC Guidelines and IPCC GPG). | AVERAGE SWINE WEIGHT IPCC (w default) | KG | 82 | Is the default average animal weight of a defined population in kg. |  | EFN2O,mm,1 | kg N2O-N/kg N | 0.001 | Is the N2O emission factor for the first treatment stage of the manure management system (EF3 in 1996 Revised IPCC Guidelines and IPCC GPG). |  | EFN2O,mm,1 | kg N2O-N/kg N | 0.001 | Is the N2O emission factor for the first treatment stage of the manure management system (EF3 in 1996 Revised IPCC Guidelines and IPCC GPG).
| CFN2O-N,N | kg/m3 | 1.5714 | Is the conversion factor N2O-N to N | AVERAGE SWINE WEIGHT AGROSUPER (w site) | KG | 64.8332 | Is the average animal weight of a defined population at the project site in kg. |  | N,i,y | in kg N/m³ |  | Is the average nitrogen content in the manure flowing to the treatment stage i during the year . |  | CFN2O-N,N | kg/m3 | 1.5714 | Is the conversion factor N2O-N to N
| NEXpopulation | kg N/animal/year. | 0.043323 | Is annual average nitrogen excretion per animal of the defined livestock population | NEXsite | kg/hd/YEAR | 0.043323 | Is the adjusted annual average nitrogen excretion per head of a defined livestock population in kg N/animal/year. |  | Fi,y | m3/YEAR |  | Is the manure flow to the treatment stage i during the year y |  | REDUCTION OF N | % | 0% | Is the relative reduction of volatile solids in the treatment stage n in per cent.
| Npopulation |  | 106783.8 | Is the livestock of a defined population. | [5 empty] | En2o,mm,1,y | ton CO2eq/year | 0 | Are the nitrous oxide emissions from the first stage of the manure management systems in tonnes of CO2 equivalents per year. |  | NEXpopulation | kg N/animal/year. | 0.043323 | Is annual average nitrogen excretion per animal of the defined livestock population
| En2o,mm,1,y | ton CO2eq/year | 67.6089 | Are the nitrous oxide emissions from the first stage of the manure management systems in tonnes of CO2 equivalents per year. | [10 empty] | Npopulation |  | 106783.8 | Is the livestock of a defined population.
[15 empty] | En2o,mm,1,y | ton CO2eq/year | 2.2536 | Are the nitrous oxide emissions from the first stage of the manure management systems in tonnes of CO2 equivalents per year.
NITROUS OXIDE
PROJECT : ACTIVATED SLUDGE + STORAGE LAGOON
| TREATMENT STAGE I | [7 empty] | TREATMENT STAGE II (APPROACH A) | [5 empty] | TREATMENT STAGE II (APPROACH B)
| VARIABLE | UNIT | VALUE | DESCRIPTION | VARIABLE | UNIT | VALUE | DESCRIPTION |  | VARIABLE | UNIT | VALUE | DESCRIPTION |  | VARIABLE | UNIT | VALUE | DESCRIPTION
| GWPN2O |  | 310 | Is the approved Global Warming Potential (GWP) for N2O. | NEXdefault | kg/h/YEAR | 20 | Is the default value (IPCC or US-EPA) for the nitrogen excretion per head of a defined livestock population in kg N/animal/year. |  | GWPN2O |  | 310 | Is the approved Global Warming Potential (GWP) for N2O. |  | GWPN2O |  |  | Is the approved Global Warming Potential (GWP) for N2O.
| EFN2O,mm,1 | kg N2O-N/kg N | 0.001 | Is the N2O emission factor for the first treatment stage of the manure management system (EF3 in 1996 Revised IPCC Guidelines and IPCC GPG). | AVERAGE SWINE WEIGHT IPCC (w default) | KG | 82 | Is the default average animal weight of a defined population in kg. |  | EFN2O,mm,1 | kg N2O-N/kg N | 0.001 | Is the N2O emission factor for the first treatment stage of the manure management system (EF3 in 1996 Revised IPCC Guidelines and IPCC GPG). |  | EFN2O,mm,1 | kg N2O-N/kg N |  | Is the N2O emission factor for the first treatment stage of the manure management system (EF3 in 1996 Revised IPCC Guidelines and IPCC GPG).
| CFN2O-N,N |  | 1.5714 | Is the conversion factor N2O-N to N | AVERAGE SWINE WEIGHT AGROSUPER (w site) | KG | 64.8332 | Is the average animal weight of a defined population at the project site in kg. |  | N,i,y | in kg N/m³ | 0.04129 | Is the average nitrogen content in the manure flowing to the treatment stage i during the year . |  | CFN2O-N,N | kg/m3 |  | Is the conversion factor N2O-N to N
| NEXpopulation | kg N/animal/year. | 0.043323 | Is annual average nitrogen excretion per animal of the defined livestock population | NEXsite | kg/hd/YEAR | 0.043323 | Is the adjusted annual average nitrogen excretion per head of a defined livestock population in kg N/animal/year. |  | Fi,y | m3/YEAR | 21549 | Is the manure flow to the treatment stage i during the year y |  | REDUCTION Of N | % |  | Is the relative reduction of volatile solids in the treatment stage n in per cent.
| Npopulation |  | 106783.8 | Is the livestock of a defined population. | [5 empty] | En2o,mm,1,y | ton CO2eq/year | 0.27583 | Are the nitrous oxide emissions from the first stage of the manure management systems in tonnes of CO2 equivalents per year. |  | NEXpopulation | kg N/animal/year. |  | Is annual average nitrogen excretion per animal of the defined livestock population
| En2o,mm,1,y | ton CO2eq/year | 67.6089 | Are the nitrous oxide emissions from the first stage of the manure management systems in tonnes of CO2 equivalents per year. | [10 empty] | Npopulation |  |  | Is the livestock of a defined population.
[15 empty] | En2o,mm,1,y | ton CO2eq/year |  | Are the nitrous oxide emissions from the first stage of the manure management systems in tonnes of CO2 equivalents per year.
NITROUS OXIDE EMISSION REDUCTIONS
| VARIABLE | UNIT | VALUE | DESCRIPTION
| EN2O,mm,i, | TON CO2EQ/YEAR |  | Are the N2O emissions from manure management in the second or subsequent treatment stage i of the project activity during the year y in tons of CO2 equivalents.
| EN2O,mm,baseline | TON CO2EQ/YEAR | 67.6089 | Are the N2O emissions from manure management in the baseline scenario during the year y, calculated with equation 1, in tons of CO2 equivalents.
| EN2O,mm,project | TON CO2EQ/YEAR | 0.27583 | Are the N2O emissions from manure management in first stage of the project activity during the year y, calculated with equation 1, in tons of CO2 equivalents.
| ERN2O,mm,y | TON CO2EQ/YEAR | 67.3331 | Are the N2O emission reductions due to the project activity during the year y in tons of CO2 equivalents.
LEAKAGE
| VARIABLE | UNIT | VALUE | DESCRIPTION
| GWPCH4 |  | 21 | Is the approved Global Warming Potential (GWP) of CH4.
| BODtreated manure,y | MG/LT | 0 | Is the average long term biochemical oxygen demand of the treated manure during the year y in mg/l.
| Ftreated sludge,y | M3 | 5222.4711 | Is the annual quantity of treated manure that is deposited under anerobic conditions during the year y in m3.
| Ly | TON CO2EQ/YEAR | 0 | Are the leakage effects due to the project activity during the year y in tons of CO2 equivalents.
TOTAL EMISSION REDUCTIONS
| VARIABLE | UNIT | VALUE | DESCRIPTION
| Baseline emissions | TON CO2EQ/MONTH | 7284 | Are the baseline CH4 and N2O emissions
| Project emissions | TON CO2EQ/MONTH | 35 | Are the project CH4 and N2O emissions
| Leakage from activated sludge | TON CO2EQ/MONTH | 137 | Are the leakage effects due to the electricity consumption in the activated sludge
| Leakage from sludge managed anaerobically | TON CO2EQ/MONTH | 0 | Are the leakage effects due to the anaerobic management of sludge from the activated sludge
| ERy | TON CO2EQ/MONTH | 7112 | Are the net emission reductions due to the project activity in tons of CO2 equivalents.

## May
2006
METHANE
BASELINE : ANAEROBIC LAGOON
TREATMENT STAGE I
| VARIABLE | UNIT | VALUE | DESCRIPTION | VARIABLE | UNIT | VALUE | DESCRIPTION
| GWPch4 |  | 21 | Is the approved Global Warming Potential (GWP) of CH4. | (VS default) | kg/h/d | 0.5 | IPCC default value
| MCF = Methane conversion factor for anaerobic lagoon | % | 90% | Is the methane conversion factor (MCF) for treatment of manure in the first treatment stage in per cent. | AVERAGE SWINE WEIGHT IPCC (w default) | KG | 82 | Is the default average animal weight of a defined population in kg.
| Dch4 | kg/m3 | 0.67 | Is the CH4 density (0.67 kg/m3 at room temperature (20 ºC) and 1 atm pressure). | AVERAGE SWINE WEIGHT AGROSUPER (w site) | KG | 64.8332 | Is the average animal weight of a defined population at the project site in kg.
| Vspopulation | kg-dm/animal/day. | 0.39532 | Is the volatile solid excretion per day on a dry-matter basis for a defined livestock population | VSsite | kg/hd/day | 0.39532 | Is the volatile solid excretion per day on a dry-matter basis for a defined livestock population
| B0,population | m3 CH4/kg-dm. | 0.45 | Is the maximum CH4 production capacity from manure per animal for a defined livestock population
| Npopulation |  | 109400.1 | Is the livestock of a defined population.
| Ech4,mm,1,y | ton CO2eq/year | 7639.8039 | Are the CH4 emissions from manure management in the first treatment stage of a manure management system during the year y
PROJECT : ACTIVATED SLUDGE + STORAGE LAGOON
| TREATMENT STAGE I | [7 empty] | TREATMENT STAGE III (APPROACH A) |  |  |  |  | POST-TREATMENT | [8 empty] | TREATMENT STAGE II (APPROACH B)
| VARIABLE | UNIT | VALUE | DESCRIPTION | VARIABLE | UNIT | VALUE | DESCRIPTION |  | VARIABLE | UNIT | VALUE | DESCRIPTION | VARIABLE | UNIT | VALUE | DESCRIPTION |  | VARIABLE | UNIT | VALUE | DESCRIPTION | VARIABLE | UNIT | VALUE | DESCRIPTION
| GWPch4 |  | 21 | Is the approved Global Warming Potential (GWP) of CH4. | (VS default) | kg/h/d | 0.5 |  |  | BODlt, i,y | mg/lt | 994.2581 | Is the average long-term biochemical oxygen demand of the manure flow to treatment stage i during the year y | BOD5i | mg/lt | 543.6667 | Is the five-day biochemical oxygen demand of the manure flow to treatment stage i |  | k20 |  | 0.1 | Is the reaction constant for the biochemical oxygen demand at 20°C. | GWPch4 |  | 21 | Is the approved Global Warming Potential (GWP) of CH4.
| MCF = Methane conversion factor for anaerobic digester | % | 0.1% | Is the methane conversion factor (MCF) for treatment of manure in the first treatment stage in per cent. | AVERAGE SWINE WEIGHT IPCC (w default) | KG | 82 | Is the default average animal weight of a defined population in kg. |  | Fi,y | m3/YEAR | 21864 | Is the manure flow to the treatment stage i during the year y | K |  | 0.068743 | Is the reaction constant for the biochemical oxygen demand. |  | T | ºc | 17.0403 | Is the temperature of the manure flow to the treatment stage i | MCF = Methane conversion factor for activated sludge | % | 0.1% | Is the methane conversion factor (MCF) for treatment of manure in the first treatment stage in per cent.
| Dch4 | kg/m3 | 0.67 | Is the CH4 density (0.67 kg/m3 at room temperature (20 ºC) and 1 atm pressure). | AVERAGE SWINE WEIGHT AGROSUPER (w site) | KG | 64.8332 | Is the average animal weight of a defined population at the project site in kg. |  | GWPch4 |  | 21 | Is the approved Global Warming Potential (GWP) of CH4. | BODlt, i,y | mg/lt | 994.2581 | Is the long term biochemical oxygen demand of the manure flow to treatment stage i |  | O |  | 1.135 | Is a constant in the Vant-Hoff-Arrhenius relationship. θ is 1.056 for temperatures between 20 and 30ºC, and 1.135 for temperatures between 4 and 20ºC | Dch4 | kg/m3 | 0.67 | Is the CH4 density (0.67 kg/m3 at room temperature (20 ºC) and 1 atm pressure).
| Vspopulation | kg-dm/animal/day. | 0.39532 | Is the volatile solid excretion per day on a dry-matter basis for a defined livestock population | VSsite | kg/hd/day | 0.39532 |  |  | MCF = Methane conversion factor for storage lagoon | % | 45% | Is the methane conversion factor (MCF) for treatment of manure in the first treatment stage in per cent. | BODlt, i,y | kg/día | 831.2319 | Is the long term biochemical oxygen demand of the manure flow to treatment stage i |  | Kt |  | 0.068743 | Is the reaction constant for the biochemical oxygen demand at the temperature T. | REDUCTION OF VS | % | 60% | Is the relative reduction of volatile solids in the treatment stage n in per cent.
| B0,population | m3 CH4/kg-dm. | 0.45 | Is the maximum CH4 production capacity from manure per animal for a defined livestock population | [5 empty] | Dch4 | kg/m3 | 0.67 | Is the CH4 density (0.67 kg/m3 at room temperature (20 ºC) and 1 atm pressure). | [9 empty] | Vspopulation | kg-dm/animal/day. | 0.39532 | Is the volatile solid excretion per day on a dry-matter basis for a defined livestock population
| Npopulation |  | 109400.1 | Is the livestock of a defined population. | [5 empty] | Ech4,mm,1,y | ton CO2eq/year | 51.3571 | Are the CH4 emissions from manure management in the second or subsequent treatment stage i of the project activity during the year y | [9 empty] | B0,population | m3 CH4/kg-dm. | 0.45 | Is the maximum CH4 production capacity from manure per animal for a defined livestock population
| Ech4,mm,1,y | ton CO2eq/year | 8.4887 | Are the CH4 emissions from manure management in the first treatment stage of a manure management system during the year y | [18 empty] | Npopulation |  | 109400.1 | Is the livestock of a defined population.
[23 empty] | Ech4,mm,1,y | ton CO2eq/year | 3.3955 | Are the CH4 emissions from manure management in the first treatment stage of a manure management system during the year y
METHANE EMISSION REDUCTIONS
| VARIABLE | UNIT | VALUE | DESCRIPTION
| ECH4,mm,1,ybaseline | TON CO2EQ/YEAR | 7639.8039 | Are the CH4 emissions from manure management in the baseline scenario during the year y, calculated with equation 1, in tons of CO2 equivalents.
| ECH4,mm,1,yproject | TON CO2EQ/YEAR | 8.4887 | Are the CH4 emissions from manure management in first stage of the project manure management system during the year y, calculated with equation 1, in tons of CO2 equivalents.
| ECH4,mm,i,y | TON CO2EQ/YEAR | 51.3571 | Are the CH4 emissions from manure management in the second or subsequent treatment stage i of the project activity during the year y in tons of CO2 equivalents.
| ERCH4,mm,y | TON CO2EQ/YEAR | 7579.9581 | Are the CH4 emission reductions due to the project activity during the year y in tons of CO2 equivalents.
NITROUS OXIDE
BASELINE : ANAEROBIC LAGOON
| TREATMENT STAGE I | [7 empty] | TREATMENT STAGE II (APPROACH A) | [5 empty] | TREATMENT STAGE II (APPROACH B)
| VARIABLE | UNIT | VALUE | DESCRIPTION | VARIABLE | UNIT | VALUE | DESCRIPTION |  | VARIABLE | UNIT | VALUE | DESCRIPTION |  | VARIABLE | UNIT | VALUE | DESCRIPTION
| GWPN2O |  | 310 | Is the approved Global Warming Potential (GWP) for N2O. | NEXdefault | kg/h/YEAR | 20 | Is the default value (IPCC or US-EPA) for the nitrogen excretion per head of a defined livestock population in kg N/animal/year. |  | GWPN2O |  | 310 | Is the approved Global Warming Potential (GWP) for N2O. |  | GWPN2O |  | 310 | Is the approved Global Warming Potential (GWP) for N2O.
| EFN2O,mm,1 | kg N2O-N/kg N | 0.001 | Is the N2O emission factor for the first treatment stage of the manure management system (EF3 in 1996 Revised IPCC Guidelines and IPCC GPG). | AVERAGE SWINE WEIGHT IPCC (w default) | KG | 82 | Is the default average animal weight of a defined population in kg. |  | EFN2O,mm,1 | kg N2O-N/kg N | 0.001 | Is the N2O emission factor for the first treatment stage of the manure management system (EF3 in 1996 Revised IPCC Guidelines and IPCC GPG). |  | EFN2O,mm,1 | kg N2O-N/kg N | 0.001 | Is the N2O emission factor for the first treatment stage of the manure management system (EF3 in 1996 Revised IPCC Guidelines and IPCC GPG).
| CFN2O-N,N | kg/m3 | 1.5714 | Is the conversion factor N2O-N to N | AVERAGE SWINE WEIGHT AGROSUPER (w site) | KG | 64.8332 | Is the average animal weight of a defined population at the project site in kg. |  | N,i,y | in kg N/m³ |  | Is the average nitrogen content in the manure flowing to the treatment stage i during the year . |  | CFN2O-N,N | kg/m3 | 1.5714 | Is the conversion factor N2O-N to N
| NEXpopulation | kg N/animal/year. | 0.043323 | Is annual average nitrogen excretion per animal of the defined livestock population | NEXsite | kg/hd/YEAR | 0.043323 | Is the adjusted annual average nitrogen excretion per head of a defined livestock population in kg N/animal/year. |  | Fi,y | m3/YEAR |  | Is the manure flow to the treatment stage i during the year y |  | REDUCTION OF N | % | 0% | Is the relative reduction of volatile solids in the treatment stage n in per cent.
| Npopulation |  | 109400.1 | Is the livestock of a defined population. | [5 empty] | En2o,mm,1,y | ton CO2eq/year | 0 | Are the nitrous oxide emissions from the first stage of the manure management systems in tonnes of CO2 equivalents per year. |  | NEXpopulation | kg N/animal/year. | 0.043323 | Is annual average nitrogen excretion per animal of the defined livestock population
| En2o,mm,1,y | ton CO2eq/year | 71.5742 | Are the nitrous oxide emissions from the first stage of the manure management systems in tonnes of CO2 equivalents per year. | [10 empty] | Npopulation |  | 109400.1 | Is the livestock of a defined population.
[15 empty] | En2o,mm,1,y | ton CO2eq/year | 2.3088 | Are the nitrous oxide emissions from the first stage of the manure management systems in tonnes of CO2 equivalents per year.
NITROUS OXIDE
PROJECT : ACTIVATED SLUDGE + STORAGE LAGOON
| TREATMENT STAGE I | [7 empty] | TREATMENT STAGE II (APPROACH A) | [5 empty] | TREATMENT STAGE II (APPROACH B)
| VARIABLE | UNIT | VALUE | DESCRIPTION | VARIABLE | UNIT | VALUE | DESCRIPTION |  | VARIABLE | UNIT | VALUE | DESCRIPTION |  | VARIABLE | UNIT | VALUE | DESCRIPTION
| GWPN2O |  | 310 | Is the approved Global Warming Potential (GWP) for N2O. | NEXdefault | kg/h/YEAR | 20 | Is the default value (IPCC or US-EPA) for the nitrogen excretion per head of a defined livestock population in kg N/animal/year. |  | GWPN2O |  | 310 | Is the approved Global Warming Potential (GWP) for N2O. |  | GWPN2O |  |  | Is the approved Global Warming Potential (GWP) for N2O.
| EFN2O,mm,1 | kg N2O-N/kg N | 0.001 | Is the N2O emission factor for the first treatment stage of the manure management system (EF3 in 1996 Revised IPCC Guidelines and IPCC GPG). | AVERAGE SWINE WEIGHT IPCC (w default) | KG | 82 | Is the default average animal weight of a defined population in kg. |  | EFN2O,mm,1 | kg N2O-N/kg N | 0.001 | Is the N2O emission factor for the first treatment stage of the manure management system (EF3 in 1996 Revised IPCC Guidelines and IPCC GPG). |  | EFN2O,mm,1 | kg N2O-N/kg N |  | Is the N2O emission factor for the first treatment stage of the manure management system (EF3 in 1996 Revised IPCC Guidelines and IPCC GPG).
| CFN2O-N,N |  | 1.5714 | Is the conversion factor N2O-N to N | AVERAGE SWINE WEIGHT AGROSUPER (w site) | KG | 64.8332 | Is the average animal weight of a defined population at the project site in kg. |  | N,i,y | in kg N/m³ | 0.8365 | Is the average nitrogen content in the manure flowing to the treatment stage i during the year . |  | CFN2O-N,N | kg/m3 |  | Is the conversion factor N2O-N to N
| NEXpopulation | kg N/animal/year. | 0.043323 | Is annual average nitrogen excretion per animal of the defined livestock population | NEXsite | kg/hd/YEAR | 0.043323 | Is the adjusted annual average nitrogen excretion per head of a defined livestock population in kg N/animal/year. |  | Fi,y | m3/YEAR | 21864 | Is the manure flow to the treatment stage i during the year y |  | REDUCTION Of N | % |  | Is the relative reduction of volatile solids in the treatment stage n in per cent.
| Npopulation |  | 109400.1 | Is the livestock of a defined population. | [5 empty] | En2o,mm,1,y | ton CO2eq/year | 5.6697 | Are the nitrous oxide emissions from the first stage of the manure management systems in tonnes of CO2 equivalents per year. |  | NEXpopulation | kg N/animal/year. |  | Is annual average nitrogen excretion per animal of the defined livestock population
| En2o,mm,1,y | ton CO2eq/year | 71.5742 | Are the nitrous oxide emissions from the first stage of the manure management systems in tonnes of CO2 equivalents per year. | [10 empty] | Npopulation |  |  | Is the livestock of a defined population.
[15 empty] | En2o,mm,1,y | ton CO2eq/year |  | Are the nitrous oxide emissions from the first stage of the manure management systems in tonnes of CO2 equivalents per year.
NITROUS OXIDE EMISSION REDUCTIONS
| VARIABLE | UNIT | VALUE | DESCRIPTION
| EN2O,mm,i, | TON CO2EQ/YEAR |  | Are the N2O emissions from manure management in the second or subsequent treatment stage i of the project activity during the year y in tons of CO2 equivalents.
| EN2O,mm,baseline | TON CO2EQ/YEAR | 71.5742 | Are the N2O emissions from manure management in the baseline scenario during the year y, calculated with equation 1, in tons of CO2 equivalents.
| EN2O,mm,project | TON CO2EQ/YEAR | 5.6697 | Are the N2O emissions from manure management in first stage of the project activity during the year y, calculated with equation 1, in tons of CO2 equivalents.
| ERN2O,mm,y | TON CO2EQ/YEAR | 65.9045 | Are the N2O emission reductions due to the project activity during the year y in tons of CO2 equivalents.
LEAKAGE
| VARIABLE | UNIT | VALUE | DESCRIPTION
| GWPCH4 |  | 21 | Is the approved Global Warming Potential (GWP) of CH4.
| BODtreated manure,y | MG/LT | 0 | Is the average long term biochemical oxygen demand of the treated manure during the year y in mg/l.
| Ftreated sludge,y | M3 | 6379.3715 | Is the annual quantity of treated manure that is deposited under anerobic conditions during the year y in m3.
| Ly | TON CO2EQ/YEAR | 0 | Are the leakage effects due to the project activity during the year y in tons of CO2 equivalents.
TOTAL EMISSION REDUCTIONS
| VARIABLE | UNIT | VALUE | DESCRIPTION
| Baseline emissions | TON CO2EQ/MONTH | 7711 | Are the baseline CH4 and N2O emissions
| Project emissions | TON CO2EQ/MONTH | 66 | Are the project CH4 and N2O emissions
| Leakage from activated sludge | TON CO2EQ/MONTH | 89 | Are the leakage effects due to the electricity consumption in the activated sludge
| Leakage from sludge managed anaerobically | TON CO2EQ/MONTH | 0 | Are the leakage effects due to the anaerobic management of sludge from the activated sludge
| ERy | TON CO2EQ/MONTH | 7556 | Are the net emission reductions due to the project activity in tons of CO2 equivalents.

## June
2006
METHANE
BASELINE : ANAEROBIC LAGOON
TREATMENT STAGE I
| VARIABLE | UNIT | VALUE | DESCRIPTION | VARIABLE | UNIT | VALUE | DESCRIPTION
| GWPch4 |  | 21 | Is the approved Global Warming Potential (GWP) of CH4. | (VS default) | kg/h/d | 0.5 | IPCC default value
| MCF = Methane conversion factor for anaerobic lagoon | % | 90% | Is the methane conversion factor (MCF) for treatment of manure in the first treatment stage in per cent. | AVERAGE SWINE WEIGHT IPCC (w default) | KG | 82 | Is the default average animal weight of a defined population in kg.
| Dch4 | kg/m3 | 0.67 | Is the CH4 density (0.67 kg/m3 at room temperature (20 ºC) and 1 atm pressure). | AVERAGE SWINE WEIGHT AGROSUPER (w site) | KG | 64.8332 | Is the average animal weight of a defined population at the project site in kg.
| Vspopulation | kg-dm/animal/day. | 0.39532 | Is the volatile solid excretion per day on a dry-matter basis for a defined livestock population | VSsite | kg/hd/day | 0.39532 | Is the volatile solid excretion per day on a dry-matter basis for a defined livestock population
| B0,population | m3 CH4/kg-dm. | 0.45 | Is the maximum CH4 production capacity from manure per animal for a defined livestock population
| Npopulation |  | 151841.16 | Is the livestock of a defined population.
| Ech4,mm,1,y | ton CO2eq/year | 10261.5642 | Are the CH4 emissions from manure management in the first treatment stage of a manure management system during the year y
PROJECT : ACTIVATED SLUDGE + STORAGE LAGOON
| TREATMENT STAGE I | [7 empty] | TREATMENT STAGE III (APPROACH A) |  |  |  |  | POST-TREATMENT | [8 empty] | TREATMENT STAGE II (APPROACH B)
| VARIABLE | UNIT | VALUE | DESCRIPTION | VARIABLE | UNIT | VALUE | DESCRIPTION |  | VARIABLE | UNIT | VALUE | DESCRIPTION | VARIABLE | UNIT | VALUE | DESCRIPTION |  | VARIABLE | UNIT | VALUE | DESCRIPTION | VARIABLE | UNIT | VALUE | DESCRIPTION
| GWPch4 |  | 21 | Is the approved Global Warming Potential (GWP) of CH4. | (VS default) | kg/h/d | 0.5 |  |  | BODlt, i,y | mg/lt | 4334.148 | Is the average long-term biochemical oxygen demand of the manure flow to treatment stage i during the year y | BOD5i | mg/lt | 2077 | Is the five-day biochemical oxygen demand of the manure flow to treatment stage i |  | k20 |  | 0.1 | Is the reaction constant for the biochemical oxygen demand at 20°C. | GWPch4 |  | 21 | Is the approved Global Warming Potential (GWP) of CH4.
| MCF = Methane conversion factor for anaerobic digester | % | 0.1% | Is the methane conversion factor (MCF) for treatment of manure in the first treatment stage in per cent. | AVERAGE SWINE WEIGHT IPCC (w default) | KG | 82 | Is the default average animal weight of a defined population in kg. |  | Fi,y | m3/YEAR | 14881 | Is the manure flow to the treatment stage i during the year y | K |  | 0.056669 | Is the reaction constant for the biochemical oxygen demand. |  | T | ºc | 15.515 | Is the temperature of the manure flow to the treatment stage i | MCF = Methane conversion factor for activated sludge | % | 0.1% | Is the methane conversion factor (MCF) for treatment of manure in the first treatment stage in per cent.
| Dch4 | kg/m3 | 0.67 | Is the CH4 density (0.67 kg/m3 at room temperature (20 ºC) and 1 atm pressure). | AVERAGE SWINE WEIGHT AGROSUPER (w site) | KG | 64.8332 | Is the average animal weight of a defined population at the project site in kg. |  | GWPch4 |  | 21 | Is the approved Global Warming Potential (GWP) of CH4. | BODlt, i,y | mg/lt | 4334.148 | Is the long term biochemical oxygen demand of the manure flow to treatment stage i |  | O |  | 1.135 | Is a constant in the Vant-Hoff-Arrhenius relationship. θ is 1.056 for temperatures between 20 and 30ºC, and 1.135 for temperatures between 4 and 20ºC | Dch4 | kg/m3 | 0.67 | Is the CH4 density (0.67 kg/m3 at room temperature (20 ºC) and 1 atm pressure).
| Vspopulation | kg-dm/animal/day. | 0.39532 | Is the volatile solid excretion per day on a dry-matter basis for a defined livestock population | VSsite | kg/hd/day | 0.39532 |  |  | MCF = Methane conversion factor for storage lagoon | % | 45% | Is the methane conversion factor (MCF) for treatment of manure in the first treatment stage in per cent. | BODlt, i,y | kg/día | 2802.8935 | Is the long term biochemical oxygen demand of the manure flow to treatment stage i |  | Kt |  | 0.056669 | Is the reaction constant for the biochemical oxygen demand at the temperature T. | REDUCTION OF VS | % | 60% | Is the relative reduction of volatile solids in the treatment stage n in per cent.
| B0,population | m3 CH4/kg-dm. | 0.45 | Is the maximum CH4 production capacity from manure per animal for a defined livestock population | [5 empty] | Dch4 | kg/m3 | 0.67 | Is the CH4 density (0.67 kg/m3 at room temperature (20 ºC) and 1 atm pressure). | [9 empty] | Vspopulation | kg-dm/animal/day. | 0.39532 | Is the volatile solid excretion per day on a dry-matter basis for a defined livestock population
| Npopulation |  | 151841.16 | Is the livestock of a defined population. | [5 empty] | Ech4,mm,1,y | ton CO2eq/year | 152.3729 | Are the CH4 emissions from manure management in the second or subsequent treatment stage i of the project activity during the year y | [9 empty] | B0,population | m3 CH4/kg-dm. | 0.45 | Is the maximum CH4 production capacity from manure per animal for a defined livestock population
| Ech4,mm,1,y | ton CO2eq/year | 11.4017 | Are the CH4 emissions from manure management in the first treatment stage of a manure management system during the year y | [18 empty] | Npopulation |  | 151841.16 | Is the livestock of a defined population.
[23 empty] | Ech4,mm,1,y | ton CO2eq/year | 4.5607 | Are the CH4 emissions from manure management in the first treatment stage of a manure management system during the year y
METHANE EMISSION REDUCTIONS
| VARIABLE | UNIT | VALUE | DESCRIPTION
| ECH4,mm,1,ybaseline | TON CO2EQ/YEAR | 10261.5642 | Are the CH4 emissions from manure management in the baseline scenario during the year y, calculated with equation 1, in tons of CO2 equivalents.
| ECH4,mm,1,yproject | TON CO2EQ/YEAR | 11.4017 | Are the CH4 emissions from manure management in first stage of the project manure management system during the year y, calculated with equation 1, in tons of CO2 equivalents.
| ECH4,mm,i,y | TON CO2EQ/YEAR | 152.3729 | Are the CH4 emissions from manure management in the second or subsequent treatment stage i of the project activity during the year y in tons of CO2 equivalents.
| ERCH4,mm,y | TON CO2EQ/YEAR | 10097.7896 | Are the CH4 emission reductions due to the project activity during the year y in tons of CO2 equivalents.
NITROUS OXIDE
BASELINE : ANAEROBIC LAGOON
| TREATMENT STAGE I | [7 empty] | TREATMENT STAGE II (APPROACH A) | [5 empty] | TREATMENT STAGE II (APPROACH B)
| VARIABLE | UNIT | VALUE | DESCRIPTION | VARIABLE | UNIT | VALUE | DESCRIPTION |  | VARIABLE | UNIT | VALUE | DESCRIPTION |  | VARIABLE | UNIT | VALUE | DESCRIPTION
| GWPN2O |  | 310 | Is the approved Global Warming Potential (GWP) for N2O. | NEXdefault | kg/h/YEAR | 20 | Is the default value (IPCC or US-EPA) for the nitrogen excretion per head of a defined livestock population in kg N/animal/year. |  | GWPN2O |  | 310 | Is the approved Global Warming Potential (GWP) for N2O. |  | GWPN2O |  | 310 | Is the approved Global Warming Potential (GWP) for N2O.
| EFN2O,mm,1 | kg N2O-N/kg N | 0.001 | Is the N2O emission factor for the first treatment stage of the manure management system (EF3 in 1996 Revised IPCC Guidelines and IPCC GPG). | AVERAGE SWINE WEIGHT IPCC (w default) | KG | 82 | Is the default average animal weight of a defined population in kg. |  | EFN2O,mm,1 | kg N2O-N/kg N | 0.001 | Is the N2O emission factor for the first treatment stage of the manure management system (EF3 in 1996 Revised IPCC Guidelines and IPCC GPG). |  | EFN2O,mm,1 | kg N2O-N/kg N | 0.001 | Is the N2O emission factor for the first treatment stage of the manure management system (EF3 in 1996 Revised IPCC Guidelines and IPCC GPG).
| CFN2O-N,N | kg/m3 | 1.5714 | Is the conversion factor N2O-N to N | AVERAGE SWINE WEIGHT AGROSUPER (w site) | KG | 64.8332 | Is the average animal weight of a defined population at the project site in kg. |  | N,i,y | in kg N/m³ |  | Is the average nitrogen content in the manure flowing to the treatment stage i during the year . |  | CFN2O-N,N | kg/m3 | 1.5714 | Is the conversion factor N2O-N to N
| NEXpopulation | kg N/animal/year. | 0.043323 | Is annual average nitrogen excretion per animal of the defined livestock population | NEXsite | kg/hd/YEAR | 0.043323 | Is the adjusted annual average nitrogen excretion per head of a defined livestock population in kg N/animal/year. |  | Fi,y | m3/YEAR |  | Is the manure flow to the treatment stage i during the year y |  | REDUCTION OF N | % | 0% | Is the relative reduction of volatile solids in the treatment stage n in per cent.
| Npopulation |  | 151841.16 | Is the livestock of a defined population. | [5 empty] | En2o,mm,1,y | ton CO2eq/year | 0 | Are the nitrous oxide emissions from the first stage of the manure management systems in tonnes of CO2 equivalents per year. |  | NEXpopulation | kg N/animal/year. | 0.043323 | Is annual average nitrogen excretion per animal of the defined livestock population
| En2o,mm,1,y | ton CO2eq/year | 96.1364 | Are the nitrous oxide emissions from the first stage of the manure management systems in tonnes of CO2 equivalents per year. | [10 empty] | Npopulation |  | 151841.16 | Is the livestock of a defined population.
[15 empty] | En2o,mm,1,y | ton CO2eq/year | 3.2045 | Are the nitrous oxide emissions from the first stage of the manure management systems in tonnes of CO2 equivalents per year.
NITROUS OXIDE
PROJECT : ACTIVATED SLUDGE + STORAGE LAGOON
| TREATMENT STAGE I | [7 empty] | TREATMENT STAGE II (APPROACH A) | [5 empty] | TREATMENT STAGE II (APPROACH B)
| VARIABLE | UNIT | VALUE | DESCRIPTION | VARIABLE | UNIT | VALUE | DESCRIPTION |  | VARIABLE | UNIT | VALUE | DESCRIPTION |  | VARIABLE | UNIT | VALUE | DESCRIPTION
| GWPN2O |  | 310 | Is the approved Global Warming Potential (GWP) for N2O. | NEXdefault | kg/h/YEAR | 20 | Is the default value (IPCC or US-EPA) for the nitrogen excretion per head of a defined livestock population in kg N/animal/year. |  | GWPN2O |  | 310 | Is the approved Global Warming Potential (GWP) for N2O. |  | GWPN2O |  |  | Is the approved Global Warming Potential (GWP) for N2O.
| EFN2O,mm,1 | kg N2O-N/kg N | 0.001 | Is the N2O emission factor for the first treatment stage of the manure management system (EF3 in 1996 Revised IPCC Guidelines and IPCC GPG). | AVERAGE SWINE WEIGHT IPCC (w default) | KG | 82 | Is the default average animal weight of a defined population in kg. |  | EFN2O,mm,1 | kg N2O-N/kg N | 0.001 | Is the N2O emission factor for the first treatment stage of the manure management system (EF3 in 1996 Revised IPCC Guidelines and IPCC GPG). |  | EFN2O,mm,1 | kg N2O-N/kg N |  | Is the N2O emission factor for the first treatment stage of the manure management system (EF3 in 1996 Revised IPCC Guidelines and IPCC GPG).
| CFN2O-N,N |  | 1.5714 | Is the conversion factor N2O-N to N | AVERAGE SWINE WEIGHT AGROSUPER (w site) | KG | 64.8332 | Is the average animal weight of a defined population at the project site in kg. |  | N,i,y | in kg N/m³ | 1.1339 | Is the average nitrogen content in the manure flowing to the treatment stage i during the year . |  | CFN2O-N,N | kg/m3 |  | Is the conversion factor N2O-N to N
| NEXpopulation | kg N/animal/year. | 0.043323 | Is annual average nitrogen excretion per animal of the defined livestock population | NEXsite | kg/hd/YEAR | 0.043323 | Is the adjusted annual average nitrogen excretion per head of a defined livestock population in kg N/animal/year. |  | Fi,y | m3/YEAR | 14881 | Is the manure flow to the treatment stage i during the year y |  | REDUCTION Of N | % |  | Is the relative reduction of volatile solids in the treatment stage n in per cent.
| Npopulation |  | 151841.16 | Is the livestock of a defined population. | [5 empty] | En2o,mm,1,y | ton CO2eq/year | 5.2307 | Are the nitrous oxide emissions from the first stage of the manure management systems in tonnes of CO2 equivalents per year. |  | NEXpopulation | kg N/animal/year. |  | Is annual average nitrogen excretion per animal of the defined livestock population
| En2o,mm,1,y | ton CO2eq/year | 96.1364 | Are the nitrous oxide emissions from the first stage of the manure management systems in tonnes of CO2 equivalents per year. | [10 empty] | Npopulation |  |  | Is the livestock of a defined population.
[15 empty] | En2o,mm,1,y | ton CO2eq/year |  | Are the nitrous oxide emissions from the first stage of the manure management systems in tonnes of CO2 equivalents per year.
NITROUS OXIDE EMISSION REDUCTIONS
| VARIABLE | UNIT | VALUE | DESCRIPTION
| EN2O,mm,i, | TON CO2EQ/YEAR |  | Are the N2O emissions from manure management in the second or subsequent treatment stage i of the project activity during the year y in tons of CO2 equivalents.
| EN2O,mm,baseline | TON CO2EQ/YEAR | 96.1364 | Are the N2O emissions from manure management in the baseline scenario during the year y, calculated with equation 1, in tons of CO2 equivalents.
| EN2O,mm,project | TON CO2EQ/YEAR | 5.2307 | Are the N2O emissions from manure management in first stage of the project activity during the year y, calculated with equation 1, in tons of CO2 equivalents.
| ERN2O,mm,y | TON CO2EQ/YEAR | 90.9057 | Are the N2O emission reductions due to the project activity during the year y in tons of CO2 equivalents.
LEAKAGE
| VARIABLE | UNIT | VALUE | DESCRIPTION
| GWPCH4 |  | 21 | Is the approved Global Warming Potential (GWP) of CH4.
| BODtreated manure,y | MG/LT | 0 | Is the average long term biochemical oxygen demand of the treated manure during the year y in mg/l.
| Ftreated sludge,y | M3 | 8692.4544 | Is the annual quantity of treated manure that is deposited under anerobic conditions during the year y in m3.
| Ly | TON CO2EQ/YEAR | 0 | Are the leakage effects due to the project activity during the year y in tons of CO2 equivalents.
TOTAL EMISSION REDUCTIONS
| VARIABLE | UNIT | VALUE | DESCRIPTION
| Baseline emissions | TON CO2EQ/MONTH | 10357 | Are the baseline CH4 and N2O emissions
| Project emissions | TON CO2EQ/MONTH | 170 | Are the project CH4 and N2O emissions
| Leakage from activated sludge | TON CO2EQ/MONTH | 66 | Are the leakage effects due to the electricity consumption in the activated sludge
| Leakage from sludge managed anaerobically | TON CO2EQ/MONTH | 0 | Are the leakage effects due to the anaerobic management of sludge from the activated sludge
| ERy | TON CO2EQ/MONTH | 10121 | Are the net emission reductions due to the project activity in tons of CO2 equivalents.

## July
2006
METHANE
BASELINE : ANAEROBIC LAGOON
TREATMENT STAGE I
| VARIABLE | UNIT | VALUE | DESCRIPTION | VARIABLE | UNIT | VALUE | DESCRIPTION
| GWPch4 |  | 21 | Is the approved Global Warming Potential (GWP) of CH4. | (VS default) | kg/h/d | 0.5 | IPCC default value
| MCF = Methane conversion factor for anaerobic lagoon | % | 90% | Is the methane conversion factor (MCF) for treatment of manure in the first treatment stage in per cent. | AVERAGE SWINE WEIGHT IPCC (w default) | KG | 82 | Is the default average animal weight of a defined population in kg.
| Dch4 | kg/m3 | 0.67 | Is the CH4 density (0.67 kg/m3 at room temperature (20 ºC) and 1 atm pressure). | AVERAGE SWINE WEIGHT AGROSUPER (w site) | KG | 64.8332 | Is the average animal weight of a defined population at the project site in kg.
| Vspopulation | kg-dm/animal/day. | 0.39532 | Is the volatile solid excretion per day on a dry-matter basis for a defined livestock population | VSsite | kg/hd/day | 0.39532 | Is the volatile solid excretion per day on a dry-matter basis for a defined livestock population
| B0,population | m3 CH4/kg-dm. | 0.45 | Is the maximum CH4 production capacity from manure per animal for a defined livestock population
| Npopulation |  | 105083.49 | Is the livestock of a defined population.
| Ech4,mm,1,y | ton CO2eq/year | 7338.3594 | Are the CH4 emissions from manure management in the first treatment stage of a manure management system during the year y
PROJECT : ACTIVATED SLUDGE + STORAGE LAGOON
| TREATMENT STAGE I | [7 empty] | TREATMENT STAGE III (APPROACH A) |  |  |  |  | POST-TREATMENT | [8 empty] | TREATMENT STAGE II (APPROACH B)
| VARIABLE | UNIT | VALUE | DESCRIPTION | VARIABLE | UNIT | VALUE | DESCRIPTION |  | VARIABLE | UNIT | VALUE | DESCRIPTION | VARIABLE | UNIT | VALUE | DESCRIPTION |  | VARIABLE | UNIT | VALUE | DESCRIPTION | VARIABLE | UNIT | VALUE | DESCRIPTION
| GWPch4 |  | 21 | Is the approved Global Warming Potential (GWP) of CH4. | (VS default) | kg/h/d | 0.5 |  |  | BODlt, i,y | mg/lt | 1810.9388 | Is the average long-term biochemical oxygen demand of the manure flow to treatment stage i during the year y | BOD5i | mg/lt | 831 | Is the five-day biochemical oxygen demand of the manure flow to treatment stage i |  | k20 |  | 0.1 | Is the reaction constant for the biochemical oxygen demand at 20°C. | GWPch4 |  | 21 | Is the approved Global Warming Potential (GWP) of CH4.
| MCF = Methane conversion factor for anaerobic digester | % | 0.1% | Is the methane conversion factor (MCF) for treatment of manure in the first treatment stage in per cent. | AVERAGE SWINE WEIGHT IPCC (w default) | KG | 82 | Is the default average animal weight of a defined population in kg. |  | Fi,y | m3/YEAR | 8554 | Is the manure flow to the treatment stage i during the year y | K |  | 0.053341 | Is the reaction constant for the biochemical oxygen demand. |  | T | ºc | 15.0371 | Is the temperature of the manure flow to the treatment stage i | MCF = Methane conversion factor for activated sludge | % | 0.1% | Is the methane conversion factor (MCF) for treatment of manure in the first treatment stage in per cent.
| Dch4 | kg/m3 | 0.67 | Is the CH4 density (0.67 kg/m3 at room temperature (20 ºC) and 1 atm pressure). | AVERAGE SWINE WEIGHT AGROSUPER (w site) | KG | 64.8332 | Is the average animal weight of a defined population at the project site in kg. |  | GWPch4 |  | 21 | Is the approved Global Warming Potential (GWP) of CH4. | BODlt, i,y | mg/lt | 1810.9388 | Is the long term biochemical oxygen demand of the manure flow to treatment stage i |  | O |  | 1.135 | Is a constant in the Vant-Hoff-Arrhenius relationship. θ is 1.056 for temperatures between 20 and 30ºC, and 1.135 for temperatures between 4 and 20ºC | Dch4 | kg/m3 | 0.67 | Is the CH4 density (0.67 kg/m3 at room temperature (20 ºC) and 1 atm pressure).
| Vspopulation | kg-dm/animal/day. | 0.39532 | Is the volatile solid excretion per day on a dry-matter basis for a defined livestock population | VSsite | kg/hd/day | 0.39532 |  |  | MCF = Methane conversion factor for storage lagoon | % | 45% | Is the methane conversion factor (MCF) for treatment of manure in the first treatment stage in per cent. | BODlt, i,y | kg/día | 789.3941 | Is the long term biochemical oxygen demand of the manure flow to treatment stage i |  | Kt |  | 0.053341 | Is the reaction constant for the biochemical oxygen demand at the temperature T. | REDUCTION OF VS | % | 60% | Is the relative reduction of volatile solids in the treatment stage n in per cent.
| B0,population | m3 CH4/kg-dm. | 0.45 | Is the maximum CH4 production capacity from manure per animal for a defined livestock population | [5 empty] | Dch4 | kg/m3 | 0.67 | Is the CH4 density (0.67 kg/m3 at room temperature (20 ºC) and 1 atm pressure). | [9 empty] | Vspopulation | kg-dm/animal/day. | 0.39532 | Is the volatile solid excretion per day on a dry-matter basis for a defined livestock population
| Npopulation |  | 105083.49 | Is the livestock of a defined population. | [5 empty] | Ech4,mm,1,y | ton CO2eq/year | 36.5969 | Are the CH4 emissions from manure management in the second or subsequent treatment stage i of the project activity during the year y | [9 empty] | B0,population | m3 CH4/kg-dm. | 0.45 | Is the maximum CH4 production capacity from manure per animal for a defined livestock population
| Ech4,mm,1,y | ton CO2eq/year | 8.1537 | Are the CH4 emissions from manure management in the first treatment stage of a manure management system during the year y | [18 empty] | Npopulation |  | 105083.49 | Is the livestock of a defined population.
[23 empty] | Ech4,mm,1,y | ton CO2eq/year | 3.2615 | Are the CH4 emissions from manure management in the first treatment stage of a manure management system during the year y
METHANE EMISSION REDUCTIONS
| VARIABLE | UNIT | VALUE | DESCRIPTION
| ECH4,mm,1,ybaseline | TON CO2EQ/YEAR | 7338.3594 | Are the CH4 emissions from manure management in the baseline scenario during the year y, calculated with equation 1, in tons of CO2 equivalents.
| ECH4,mm,1,yproject | TON CO2EQ/YEAR | 8.1537 | Are the CH4 emissions from manure management in first stage of the project manure management system during the year y, calculated with equation 1, in tons of CO2 equivalents.
| ECH4,mm,i,y | TON CO2EQ/YEAR | 36.5969 | Are the CH4 emissions from manure management in the second or subsequent treatment stage i of the project activity during the year y in tons of CO2 equivalents.
| ERCH4,mm,y | TON CO2EQ/YEAR | 7293.6088 | Are the CH4 emission reductions due to the project activity during the year y in tons of CO2 equivalents.
NITROUS OXIDE
BASELINE : ANAEROBIC LAGOON
| TREATMENT STAGE I | [7 empty] | TREATMENT STAGE II (APPROACH A) | [5 empty] | TREATMENT STAGE II (APPROACH B)
| VARIABLE | UNIT | VALUE | DESCRIPTION | VARIABLE | UNIT | VALUE | DESCRIPTION |  | VARIABLE | UNIT | VALUE | DESCRIPTION |  | VARIABLE | UNIT | VALUE | DESCRIPTION
| GWPN2O |  | 310 | Is the approved Global Warming Potential (GWP) for N2O. | NEXdefault | kg/h/YEAR | 20 | Is the default value (IPCC or US-EPA) for the nitrogen excretion per head of a defined livestock population in kg N/animal/year. |  | GWPN2O |  | 310 | Is the approved Global Warming Potential (GWP) for N2O. |  | GWPN2O |  | 310 | Is the approved Global Warming Potential (GWP) for N2O.
| EFN2O,mm,1 | kg N2O-N/kg N | 0.001 | Is the N2O emission factor for the first treatment stage of the manure management system (EF3 in 1996 Revised IPCC Guidelines and IPCC GPG). | AVERAGE SWINE WEIGHT IPCC (w default) | KG | 82 | Is the default average animal weight of a defined population in kg. |  | EFN2O,mm,1 | kg N2O-N/kg N | 0.001 | Is the N2O emission factor for the first treatment stage of the manure management system (EF3 in 1996 Revised IPCC Guidelines and IPCC GPG). |  | EFN2O,mm,1 | kg N2O-N/kg N | 0.001 | Is the N2O emission factor for the first treatment stage of the manure management system (EF3 in 1996 Revised IPCC Guidelines and IPCC GPG).
| CFN2O-N,N | kg/m3 | 1.5714 | Is the conversion factor N2O-N to N | AVERAGE SWINE WEIGHT AGROSUPER (w site) | KG | 64.8332 | Is the average animal weight of a defined population at the project site in kg. |  | N,i,y | in kg N/m³ |  | Is the average nitrogen content in the manure flowing to the treatment stage i during the year . |  | CFN2O-N,N | kg/m3 | 1.5714 | Is the conversion factor N2O-N to N
| NEXpopulation | kg N/animal/year. | 0.043323 | Is annual average nitrogen excretion per animal of the defined livestock population | NEXsite | kg/hd/YEAR | 0.043323 | Is the adjusted annual average nitrogen excretion per head of a defined livestock population in kg N/animal/year. |  | Fi,y | m3/YEAR |  | Is the manure flow to the treatment stage i during the year y |  | REDUCTION OF N | % | 0% | Is the relative reduction of volatile solids in the treatment stage n in per cent.
| Npopulation |  | 105083.49 | Is the livestock of a defined population. | [5 empty] | En2o,mm,1,y | ton CO2eq/year | 0 | Are the nitrous oxide emissions from the first stage of the manure management systems in tonnes of CO2 equivalents per year. |  | NEXpopulation | kg N/animal/year. | 0.043323 | Is annual average nitrogen excretion per animal of the defined livestock population
| En2o,mm,1,y | ton CO2eq/year | 68.7501 | Are the nitrous oxide emissions from the first stage of the manure management systems in tonnes of CO2 equivalents per year. | [10 empty] | Npopulation |  | 105083.49 | Is the livestock of a defined population.
[15 empty] | En2o,mm,1,y | ton CO2eq/year | 2.2177 | Are the nitrous oxide emissions from the first stage of the manure management systems in tonnes of CO2 equivalents per year.
NITROUS OXIDE
PROJECT : ACTIVATED SLUDGE + STORAGE LAGOON
| TREATMENT STAGE I | [7 empty] | TREATMENT STAGE II (APPROACH A) | [5 empty] | TREATMENT STAGE II (APPROACH B)
| VARIABLE | UNIT | VALUE | DESCRIPTION | VARIABLE | UNIT | VALUE | DESCRIPTION |  | VARIABLE | UNIT | VALUE | DESCRIPTION |  | VARIABLE | UNIT | VALUE | DESCRIPTION
| GWPN2O |  | 310 | Is the approved Global Warming Potential (GWP) for N2O. | NEXdefault | kg/h/YEAR | 20 | Is the default value (IPCC or US-EPA) for the nitrogen excretion per head of a defined livestock population in kg N/animal/year. |  | GWPN2O |  | 310 | Is the approved Global Warming Potential (GWP) for N2O. |  | GWPN2O |  |  | Is the approved Global Warming Potential (GWP) for N2O.
| EFN2O,mm,1 | kg N2O-N/kg N | 0.001 | Is the N2O emission factor for the first treatment stage of the manure management system (EF3 in 1996 Revised IPCC Guidelines and IPCC GPG). | AVERAGE SWINE WEIGHT IPCC (w default) | KG | 82 | Is the default average animal weight of a defined population in kg. |  | EFN2O,mm,1 | kg N2O-N/kg N | 0.001 | Is the N2O emission factor for the first treatment stage of the manure management system (EF3 in 1996 Revised IPCC Guidelines and IPCC GPG). |  | EFN2O,mm,1 | kg N2O-N/kg N |  | Is the N2O emission factor for the first treatment stage of the manure management system (EF3 in 1996 Revised IPCC Guidelines and IPCC GPG).
| CFN2O-N,N |  | 1.5714 | Is the conversion factor N2O-N to N | AVERAGE SWINE WEIGHT AGROSUPER (w site) | KG | 64.8332 | Is the average animal weight of a defined population at the project site in kg. |  | N,i,y | in kg N/m³ | 0.77667 | Is the average nitrogen content in the manure flowing to the treatment stage i during the year . |  | CFN2O-N,N | kg/m3 |  | Is the conversion factor N2O-N to N
| NEXpopulation | kg N/animal/year. | 0.043323 | Is annual average nitrogen excretion per animal of the defined livestock population | NEXsite | kg/hd/YEAR | 0.043323 | Is the adjusted annual average nitrogen excretion per head of a defined livestock population in kg N/animal/year. |  | Fi,y | m3/YEAR | 8554 | Is the manure flow to the treatment stage i during the year y |  | REDUCTION Of N | % |  | Is the relative reduction of volatile solids in the treatment stage n in per cent.
| Npopulation |  | 105083.49 | Is the livestock of a defined population. | [5 empty] | En2o,mm,1,y | ton CO2eq/year | 2.0595 | Are the nitrous oxide emissions from the first stage of the manure management systems in tonnes of CO2 equivalents per year. |  | NEXpopulation | kg N/animal/year. |  | Is annual average nitrogen excretion per animal of the defined livestock population
| En2o,mm,1,y | ton CO2eq/year | 68.7501 | Are the nitrous oxide emissions from the first stage of the manure management systems in tonnes of CO2 equivalents per year. | [10 empty] | Npopulation |  |  | Is the livestock of a defined population.
[15 empty] | En2o,mm,1,y | ton CO2eq/year |  | Are the nitrous oxide emissions from the first stage of the manure management systems in tonnes of CO2 equivalents per year.
NITROUS OXIDE EMISSION REDUCTIONS
| VARIABLE | UNIT | VALUE | DESCRIPTION
| EN2O,mm,i, | TON CO2EQ/YEAR |  | Are the N2O emissions from manure management in the second or subsequent treatment stage i of the project activity during the year y in tons of CO2 equivalents.
| EN2O,mm,baseline | TON CO2EQ/YEAR | 68.7501 | Are the N2O emissions from manure management in the baseline scenario during the year y, calculated with equation 1, in tons of CO2 equivalents.
| EN2O,mm,project | TON CO2EQ/YEAR | 2.0595 | Are the N2O emissions from manure management in first stage of the project activity during the year y, calculated with equation 1, in tons of CO2 equivalents.
| ERN2O,mm,y | TON CO2EQ/YEAR | 66.6906 | Are the N2O emission reductions due to the project activity during the year y in tons of CO2 equivalents.
LEAKAGE
| VARIABLE | UNIT | VALUE | DESCRIPTION
| GWPCH4 |  | 21 | Is the approved Global Warming Potential (GWP) of CH4.
| BODtreated manure,y | MG/LT | 0 | Is the average long term biochemical oxygen demand of the treated manure during the year y in mg/l.
| Ftreated sludge,y | M3 | 13128.7242 | Is the annual quantity of treated manure that is deposited under anerobic conditions during the year y in m3.
| Ly | TON CO2EQ/YEAR | 0 | Are the leakage effects due to the project activity during the year y in tons of CO2 equivalents.
TOTAL EMISSION REDUCTIONS
| VARIABLE | UNIT | VALUE | DESCRIPTION
| Baseline emissions | TON CO2EQ/MONTH | 7407 | Are the baseline CH4 and N2O emissions
| Project emissions | TON CO2EQ/MONTH | 47 | Are the project CH4 and N2O emissions
| Leakage from activated sludge | TON CO2EQ/MONTH | 84 | Are the leakage effects due to the electricity consumption in the activated sludge
| Leakage from sludge managed anaerobically | TON CO2EQ/MONTH | 0 | Are the leakage effects due to the anaerobic management of sludge from the activated sludge
| ERy | TON CO2EQ/MONTH | 7276 | Are the net emission reductions due to the project activity in tons of CO2 equivalents.

## August
2006
METHANE
BASELINE : ANAEROBIC LAGOON
TREATMENT STAGE I
| VARIABLE | UNIT | VALUE | DESCRIPTION | VARIABLE | UNIT | VALUE | DESCRIPTION
| GWPch4 |  | 21 | Is the approved Global Warming Potential (GWP) of CH4. | (VS default) | kg/h/d | 0.5 | IPCC default value
| MCF = Methane conversion factor for anaerobic lagoon | % | 90% | Is the methane conversion factor (MCF) for treatment of manure in the first treatment stage in per cent. | AVERAGE SWINE WEIGHT IPCC (w default) | KG | 82 | Is the default average animal weight of a defined population in kg.
| Dch4 | kg/m3 | 0.67 | Is the CH4 density (0.67 kg/m3 at room temperature (20 ºC) and 1 atm pressure). | AVERAGE SWINE WEIGHT AGROSUPER (w site) | KG | 64.8332 | Is the average animal weight of a defined population at the project site in kg.
| Vspopulation | kg-dm/animal/day. | 0.39532 | Is the volatile solid excretion per day on a dry-matter basis for a defined livestock population | VSsite | kg/hd/day | 0.39532 | Is the volatile solid excretion per day on a dry-matter basis for a defined livestock population
| B0,population | m3 CH4/kg-dm. | 0.45 | Is the maximum CH4 production capacity from manure per animal for a defined livestock population
| Npopulation |  | 128856 | Is the livestock of a defined population.
| Ech4,mm,1,y | ton CO2eq/year | 8998.4796 | Are the CH4 emissions from manure management in the first treatment stage of a manure management system during the year y
PROJECT : ACTIVATED SLUDGE + STORAGE LAGOON
| TREATMENT STAGE I | [7 empty] | TREATMENT STAGE III (APPROACH A) |  |  |  |  | POST-TREATMENT | [8 empty] | TREATMENT STAGE II (APPROACH B)
| VARIABLE | UNIT | VALUE | DESCRIPTION | VARIABLE | UNIT | VALUE | DESCRIPTION |  | VARIABLE | UNIT | VALUE | DESCRIPTION | VARIABLE | UNIT | VALUE | DESCRIPTION |  | VARIABLE | UNIT | VALUE | DESCRIPTION | VARIABLE | UNIT | VALUE | DESCRIPTION
| GWPch4 |  | 21 | Is the approved Global Warming Potential (GWP) of CH4. | (VS default) | kg/h/d | 0.5 |  |  | BODlt, i,y | mg/lt | 2404.1462 | Is the average long-term biochemical oxygen demand of the manure flow to treatment stage i during the year y | BOD5i | mg/lt | 1068.75 | Is the five-day biochemical oxygen demand of the manure flow to treatment stage i |  | k20 |  | 0.1 | Is the reaction constant for the biochemical oxygen demand at 20°C. | GWPch4 |  | 21 | Is the approved Global Warming Potential (GWP) of CH4.
| MCF = Methane conversion factor for anaerobic digester | % | 0.1% | Is the methane conversion factor (MCF) for treatment of manure in the first treatment stage in per cent. | AVERAGE SWINE WEIGHT IPCC (w default) | KG | 82 | Is the default average animal weight of a defined population in kg. |  | Fi,y | m3/YEAR | 16696.2586 | Is the manure flow to the treatment stage i during the year y | K |  | 0.05107 | Is the reaction constant for the biochemical oxygen demand. |  | T | ºc | 14.6935 | Is the temperature of the manure flow to the treatment stage i | MCF = Methane conversion factor for activated sludge | % | 0.1% | Is the methane conversion factor (MCF) for treatment of manure in the first treatment stage in per cent.
| Dch4 | kg/m3 | 0.67 | Is the CH4 density (0.67 kg/m3 at room temperature (20 ºC) and 1 atm pressure). | AVERAGE SWINE WEIGHT AGROSUPER (w site) | KG | 64.8332 | Is the average animal weight of a defined population at the project site in kg. |  | GWPch4 |  | 21 | Is the approved Global Warming Potential (GWP) of CH4. | BODlt, i,y | mg/lt | 2404.1462 | Is the long term biochemical oxygen demand of the manure flow to treatment stage i |  | O |  | 1.135 | Is a constant in the Vant-Hoff-Arrhenius relationship. θ is 1.056 for temperatures between 20 and 30ºC, and 1.135 for temperatures between 4 and 20ºC | Dch4 | kg/m3 | 0.67 | Is the CH4 density (0.67 kg/m3 at room temperature (20 ºC) and 1 atm pressure).
| Vspopulation | kg-dm/animal/day. | 0.39532 | Is the volatile solid excretion per day on a dry-matter basis for a defined livestock population | VSsite | kg/hd/day | 0.39532 |  |  | MCF = Methane conversion factor for storage lagoon | % | 45% | Is the methane conversion factor (MCF) for treatment of manure in the first treatment stage in per cent. | BODlt, i,y | kg/día | 1780.7743 | Is the long term biochemical oxygen demand of the manure flow to treatment stage i |  | Kt |  | 0.05107 | Is the reaction constant for the biochemical oxygen demand at the temperature T. | REDUCTION OF VS | % | 60% | Is the relative reduction of volatile solids in the treatment stage n in per cent.
| B0,population | m3 CH4/kg-dm. | 0.45 | Is the maximum CH4 production capacity from manure per animal for a defined livestock population | [5 empty] | Dch4 | kg/m3 | 0.67 | Is the CH4 density (0.67 kg/m3 at room temperature (20 ºC) and 1 atm pressure). | [9 empty] | Vspopulation | kg-dm/animal/day. | 0.39532 | Is the volatile solid excretion per day on a dry-matter basis for a defined livestock population
| Npopulation |  | 128856 | Is the livestock of a defined population. | [5 empty] | Ech4,mm,1,y | ton CO2eq/year | 94.8313 | Are the CH4 emissions from manure management in the second or subsequent treatment stage i of the project activity during the year y | [9 empty] | B0,population | m3 CH4/kg-dm. | 0.45 | Is the maximum CH4 production capacity from manure per animal for a defined livestock population
| Ech4,mm,1,y | ton CO2eq/year | 9.9983 | Are the CH4 emissions from manure management in the first treatment stage of a manure management system during the year y | [18 empty] | Npopulation |  | 128856 | Is the livestock of a defined population.
[23 empty] | Ech4,mm,1,y | ton CO2eq/year | 3.9993 | Are the CH4 emissions from manure management in the first treatment stage of a manure management system during the year y
METHANE EMISSION REDUCTIONS
| VARIABLE | UNIT | VALUE | DESCRIPTION
| ECH4,mm,1,ybaseline | TON CO2EQ/YEAR | 8998.4796 | Are the CH4 emissions from manure management in the baseline scenario during the year y, calculated with equation 1, in tons of CO2 equivalents.
| ECH4,mm,1,yproject | TON CO2EQ/YEAR | 9.9983 | Are the CH4 emissions from manure management in first stage of the project manure management system during the year y, calculated with equation 1, in tons of CO2 equivalents.
| ECH4,mm,i,y | TON CO2EQ/YEAR | 94.8313 | Are the CH4 emissions from manure management in the second or subsequent treatment stage i of the project activity during the year y in tons of CO2 equivalents.
| ERCH4,mm,y | TON CO2EQ/YEAR | 8893.65 | Are the CH4 emission reductions due to the project activity during the year y in tons of CO2 equivalents.
NITROUS OXIDE
BASELINE : ANAEROBIC LAGOON
| TREATMENT STAGE I | [7 empty] | TREATMENT STAGE II (APPROACH A) | [5 empty] | TREATMENT STAGE II (APPROACH B)
| VARIABLE | UNIT | VALUE | DESCRIPTION | VARIABLE | UNIT | VALUE | DESCRIPTION |  | VARIABLE | UNIT | VALUE | DESCRIPTION |  | VARIABLE | UNIT | VALUE | DESCRIPTION
| GWPN2O |  | 310 | Is the approved Global Warming Potential (GWP) for N2O. | NEXdefault | kg/h/YEAR | 20 | Is the default value (IPCC or US-EPA) for the nitrogen excretion per head of a defined livestock population in kg N/animal/year. |  | GWPN2O |  | 310 | Is the approved Global Warming Potential (GWP) for N2O. |  | GWPN2O |  | 310 | Is the approved Global Warming Potential (GWP) for N2O.
| EFN2O,mm,1 | kg N2O-N/kg N | 0.001 | Is the N2O emission factor for the first treatment stage of the manure management system (EF3 in 1996 Revised IPCC Guidelines and IPCC GPG). | AVERAGE SWINE WEIGHT IPCC (w default) | KG | 82 | Is the default average animal weight of a defined population in kg. |  | EFN2O,mm,1 | kg N2O-N/kg N | 0.001 | Is the N2O emission factor for the first treatment stage of the manure management system (EF3 in 1996 Revised IPCC Guidelines and IPCC GPG). |  | EFN2O,mm,1 | kg N2O-N/kg N | 0.001 | Is the N2O emission factor for the first treatment stage of the manure management system (EF3 in 1996 Revised IPCC Guidelines and IPCC GPG).
| CFN2O-N,N | kg/m3 | 1.5714 | Is the conversion factor N2O-N to N | AVERAGE SWINE WEIGHT AGROSUPER (w site) | KG | 64.8332 | Is the average animal weight of a defined population at the project site in kg. |  | N,i,y | in kg N/m³ |  | Is the average nitrogen content in the manure flowing to the treatment stage i during the year . |  | CFN2O-N,N | kg/m3 | 1.5714 | Is the conversion factor N2O-N to N
| NEXpopulation | kg N/animal/year. | 0.043323 | Is annual average nitrogen excretion per animal of the defined livestock population | NEXsite | kg/hd/YEAR | 0.043323 | Is the adjusted annual average nitrogen excretion per head of a defined livestock population in kg N/animal/year. |  | Fi,y | m3/YEAR |  | Is the manure flow to the treatment stage i during the year y |  | REDUCTION OF N | % | 0% | Is the relative reduction of volatile solids in the treatment stage n in per cent.
| Npopulation |  | 128856 | Is the livestock of a defined population. | [5 empty] | En2o,mm,1,y | ton CO2eq/year | 0 | Are the nitrous oxide emissions from the first stage of the manure management systems in tonnes of CO2 equivalents per year. |  | NEXpopulation | kg N/animal/year. | 0.043323 | Is annual average nitrogen excretion per animal of the defined livestock population
| En2o,mm,1,y | ton CO2eq/year | 84.3031 | Are the nitrous oxide emissions from the first stage of the manure management systems in tonnes of CO2 equivalents per year. | [10 empty] | Npopulation |  | 128856 | Is the livestock of a defined population.
[15 empty] | En2o,mm,1,y | ton CO2eq/year | 2.7195 | Are the nitrous oxide emissions from the first stage of the manure management systems in tonnes of CO2 equivalents per year.
NITROUS OXIDE
PROJECT : ACTIVATED SLUDGE + STORAGE LAGOON
| TREATMENT STAGE I | [7 empty] | TREATMENT STAGE II (APPROACH A) | [5 empty] | TREATMENT STAGE II (APPROACH B)
| VARIABLE | UNIT | VALUE | DESCRIPTION | VARIABLE | UNIT | VALUE | DESCRIPTION |  | VARIABLE | UNIT | VALUE | DESCRIPTION |  | VARIABLE | UNIT | VALUE | DESCRIPTION
| GWPN2O |  | 310 | Is the approved Global Warming Potential (GWP) for N2O. | NEXdefault | kg/h/YEAR | 20 | Is the default value (IPCC or US-EPA) for the nitrogen excretion per head of a defined livestock population in kg N/animal/year. |  | GWPN2O |  | 310 | Is the approved Global Warming Potential (GWP) for N2O. |  | GWPN2O |  |  | Is the approved Global Warming Potential (GWP) for N2O.
| EFN2O,mm,1 | kg N2O-N/kg N | 0.001 | Is the N2O emission factor for the first treatment stage of the manure management system (EF3 in 1996 Revised IPCC Guidelines and IPCC GPG). | AVERAGE SWINE WEIGHT IPCC (w default) | KG | 82 | Is the default average animal weight of a defined population in kg. |  | EFN2O,mm,1 | kg N2O-N/kg N | 0.001 | Is the N2O emission factor for the first treatment stage of the manure management system (EF3 in 1996 Revised IPCC Guidelines and IPCC GPG). |  | EFN2O,mm,1 | kg N2O-N/kg N |  | Is the N2O emission factor for the first treatment stage of the manure management system (EF3 in 1996 Revised IPCC Guidelines and IPCC GPG).
| CFN2O-N,N |  | 1.5714 | Is the conversion factor N2O-N to N | AVERAGE SWINE WEIGHT AGROSUPER (w site) | KG | 64.8332 | Is the average animal weight of a defined population at the project site in kg. |  | N,i,y | in kg N/m³ | 1.1047 | Is the average nitrogen content in the manure flowing to the treatment stage i during the year . |  | CFN2O-N,N | kg/m3 |  | Is the conversion factor N2O-N to N
| NEXpopulation | kg N/animal/year. | 0.043323 | Is annual average nitrogen excretion per animal of the defined livestock population | NEXsite | kg/hd/YEAR | 0.043323 | Is the adjusted annual average nitrogen excretion per head of a defined livestock population in kg N/animal/year. |  | Fi,y | m3/YEAR | 16696.2586 | Is the manure flow to the treatment stage i during the year y |  | REDUCTION Of N | % |  | Is the relative reduction of volatile solids in the treatment stage n in per cent.
| Npopulation |  | 128856 | Is the livestock of a defined population. | [5 empty] | En2o,mm,1,y | ton CO2eq/year | 5.7176 | Are the nitrous oxide emissions from the first stage of the manure management systems in tonnes of CO2 equivalents per year. |  | NEXpopulation | kg N/animal/year. |  | Is annual average nitrogen excretion per animal of the defined livestock population
| En2o,mm,1,y | ton CO2eq/year | 84.3031 | Are the nitrous oxide emissions from the first stage of the manure management systems in tonnes of CO2 equivalents per year. | [10 empty] | Npopulation |  |  | Is the livestock of a defined population.
[15 empty] | En2o,mm,1,y | ton CO2eq/year |  | Are the nitrous oxide emissions from the first stage of the manure management systems in tonnes of CO2 equivalents per year.
NITROUS OXIDE EMISSION REDUCTIONS
| VARIABLE | UNIT | VALUE | DESCRIPTION
| EN2O,mm,i, | TON CO2EQ/YEAR |  | Are the N2O emissions from manure management in the second or subsequent treatment stage i of the project activity during the year y in tons of CO2 equivalents.
| EN2O,mm,baseline | TON CO2EQ/YEAR | 84.3031 | Are the N2O emissions from manure management in the baseline scenario during the year y, calculated with equation 1, in tons of CO2 equivalents.
| EN2O,mm,project | TON CO2EQ/YEAR | 5.7176 | Are the N2O emissions from manure management in first stage of the project activity during the year y, calculated with equation 1, in tons of CO2 equivalents.
| ERN2O,mm,y | TON CO2EQ/YEAR | 78.5855 | Are the N2O emission reductions due to the project activity during the year y in tons of CO2 equivalents.
LEAKAGE
| VARIABLE | UNIT | VALUE | DESCRIPTION
| GWPCH4 |  | 21 | Is the approved Global Warming Potential (GWP) of CH4.
| BODtreated manure,y | MG/LT | 0 | Is the average long term biochemical oxygen demand of the treated manure during the year y in mg/l.
| Ftreated sludge,y | M3 | 26076.6813 | Is the annual quantity of treated manure that is deposited under anerobic conditions during the year y in m3.
| Ly | TON CO2EQ/YEAR | 0 | Are the leakage effects due to the project activity during the year y in tons of CO2 equivalents.
TOTAL EMISSION REDUCTIONS
| VARIABLE | UNIT | VALUE | DESCRIPTION
| Baseline emissions | TON CO2EQ/MONTH | 9082 | Are the baseline CH4 and N2O emissions
| Project emissions | TON CO2EQ/MONTH | 111 | Are the project CH4 and N2O emissions
| Leakage from activated sludge | TON CO2EQ/MONTH | 94 | Are the leakage effects due to the electricity consumption in the activated sludge
| Leakage from sludge managed anaerobically | TON CO2EQ/MONTH | 586 | Are the leakage effects due to the anaerobic management of sludge from the activated sludge
| ERy | TON CO2EQ/MONTH | 8291 | Are the net emission reductions due to the project activity in tons of CO2 equivalents.

## September
2006
METHANE
BASELINE : ANAEROBIC LAGOON
TREATMENT STAGE I
| VARIABLE | UNIT | VALUE | DESCRIPTION | VARIABLE | UNIT | VALUE | DESCRIPTION
| GWPch4 |  | 21 | Is the approved Global Warming Potential (GWP) of CH4. | (VS default) | kg/h/d | 0.5 | IPCC default value
| MCF = Methane conversion factor for anaerobic lagoon | % | 90% | Is the methane conversion factor (MCF) for treatment of manure in the first treatment stage in per cent. | AVERAGE SWINE WEIGHT IPCC (w default) | KG | 82 | Is the default average animal weight of a defined population in kg.
| Dch4 | kg/m3 | 0.67 | Is the CH4 density (0.67 kg/m3 at room temperature (20 ºC) and 1 atm pressure). | AVERAGE SWINE WEIGHT AGROSUPER (w site) | KG | 64.8332 | Is the average animal weight of a defined population at the project site in kg.
| Vspopulation | kg-dm/animal/day. | 0.39532 | Is the volatile solid excretion per day on a dry-matter basis for a defined livestock population | VSsite | kg/hd/day | 0.39532 | Is the volatile solid excretion per day on a dry-matter basis for a defined livestock population
| B0,population | m3 CH4/kg-dm. | 0.45 | Is the maximum CH4 production capacity from manure per animal for a defined livestock population
| Npopulation |  | 149909.94 | Is the livestock of a defined population.
| Ech4,mm,1,y | ton CO2eq/year | 10131.0506 | Are the CH4 emissions from manure management in the first treatment stage of a manure management system during the year y
PROJECT : ACTIVATED SLUDGE + STORAGE LAGOON
| TREATMENT STAGE I | [7 empty] | TREATMENT STAGE III (APPROACH A) |  |  |  |  | POST-TREATMENT | [8 empty] | TREATMENT STAGE II (APPROACH B)
| VARIABLE | UNIT | VALUE | DESCRIPTION | VARIABLE | UNIT | VALUE | DESCRIPTION |  | VARIABLE | UNIT | VALUE | DESCRIPTION | VARIABLE | UNIT | VALUE | DESCRIPTION |  | VARIABLE | UNIT | VALUE | DESCRIPTION | VARIABLE | UNIT | VALUE | DESCRIPTION
| GWPch4 |  | 21 | Is the approved Global Warming Potential (GWP) of CH4. | (VS default) | kg/h/d | 0.5 |  |  | BODlt, i,y | mg/lt | 2496.7748 | Is the average long-term biochemical oxygen demand of the manure flow to treatment stage i during the year y | BOD5i | mg/lt | 1158.6667 | Is the five-day biochemical oxygen demand of the manure flow to treatment stage i |  | k20 |  | 0.1 | Is the reaction constant for the biochemical oxygen demand at 20°C. | GWPch4 |  | 21 | Is the approved Global Warming Potential (GWP) of CH4.
| MCF = Methane conversion factor for anaerobic digester | % | 0.1% | Is the methane conversion factor (MCF) for treatment of manure in the first treatment stage in per cent. | AVERAGE SWINE WEIGHT IPCC (w default) | KG | 82 | Is the default average animal weight of a defined population in kg. |  | Fi,y | m3/YEAR | 12745.6 | Is the manure flow to the treatment stage i during the year y | K |  | 0.054178 | Is the reaction constant for the biochemical oxygen demand. |  | T | ºc | 15.16 | Is the temperature of the manure flow to the treatment stage i | MCF = Methane conversion factor for activated sludge | % | 0.1% | Is the methane conversion factor (MCF) for treatment of manure in the first treatment stage in per cent.
| Dch4 | kg/m3 | 0.67 | Is the CH4 density (0.67 kg/m3 at room temperature (20 ºC) and 1 atm pressure). | AVERAGE SWINE WEIGHT AGROSUPER (w site) | KG | 64.8332 | Is the average animal weight of a defined population at the project site in kg. |  | GWPch4 |  | 21 | Is the approved Global Warming Potential (GWP) of CH4. | BODlt, i,y | mg/lt | 2496.7748 | Is the long term biochemical oxygen demand of the manure flow to treatment stage i |  | O |  | 1.135 | Is a constant in the Vant-Hoff-Arrhenius relationship. θ is 1.056 for temperatures between 20 and 30ºC, and 1.135 for temperatures between 4 and 20ºC | Dch4 | kg/m3 | 0.67 | Is the CH4 density (0.67 kg/m3 at room temperature (20 ºC) and 1 atm pressure).
| Vspopulation | kg-dm/animal/day. | 0.39532 | Is the volatile solid excretion per day on a dry-matter basis for a defined livestock population | VSsite | kg/hd/day | 0.39532 |  |  | MCF = Methane conversion factor for storage lagoon | % | 45% | Is the methane conversion factor (MCF) for treatment of manure in the first treatment stage in per cent. | BODlt, i,y | kg/día | 1413.341 | Is the long term biochemical oxygen demand of the manure flow to treatment stage i |  | Kt |  | 0.054178 | Is the reaction constant for the biochemical oxygen demand at the temperature T. | REDUCTION OF VS | % | 60% | Is the relative reduction of volatile solids in the treatment stage n in per cent.
| B0,population | m3 CH4/kg-dm. | 0.45 | Is the maximum CH4 production capacity from manure per animal for a defined livestock population | [5 empty] | Dch4 | kg/m3 | 0.67 | Is the CH4 density (0.67 kg/m3 at room temperature (20 ºC) and 1 atm pressure). | [9 empty] | Vspopulation | kg-dm/animal/day. | 0.39532 | Is the volatile solid excretion per day on a dry-matter basis for a defined livestock population
| Npopulation |  | 149909.94 | Is the livestock of a defined population. | [5 empty] | Ech4,mm,1,y | ton CO2eq/year | 75.1816 | Are the CH4 emissions from manure management in the second or subsequent treatment stage i of the project activity during the year y | [9 empty] | B0,population | m3 CH4/kg-dm. | 0.45 | Is the maximum CH4 production capacity from manure per animal for a defined livestock population
| Ech4,mm,1,y | ton CO2eq/year | 11.2567 | Are the CH4 emissions from manure management in the first treatment stage of a manure management system during the year y | [18 empty] | Npopulation |  | 149909.94 | Is the livestock of a defined population.
[23 empty] | Ech4,mm,1,y | ton CO2eq/year | 4.5027 | Are the CH4 emissions from manure management in the first treatment stage of a manure management system during the year y
METHANE EMISSION REDUCTIONS
| VARIABLE | UNIT | VALUE | DESCRIPTION
| ECH4,mm,1,ybaseline | TON CO2EQ/YEAR | 10131.0506 | Are the CH4 emissions from manure management in the baseline scenario during the year y, calculated with equation 1, in tons of CO2 equivalents.
| ECH4,mm,1,yproject | TON CO2EQ/YEAR | 11.2567 | Are the CH4 emissions from manure management in first stage of the project manure management system during the year y, calculated with equation 1, in tons of CO2 equivalents.
| ECH4,mm,i,y | TON CO2EQ/YEAR | 75.1816 | Are the CH4 emissions from manure management in the second or subsequent treatment stage i of the project activity during the year y in tons of CO2 equivalents.
| ERCH4,mm,y | TON CO2EQ/YEAR | 10044.6123 | Are the CH4 emission reductions due to the project activity during the year y in tons of CO2 equivalents.
NITROUS OXIDE
BASELINE : ANAEROBIC LAGOON
| TREATMENT STAGE I | [7 empty] | TREATMENT STAGE II (APPROACH A) | [5 empty] | TREATMENT STAGE II (APPROACH B)
| VARIABLE | UNIT | VALUE | DESCRIPTION | VARIABLE | UNIT | VALUE | DESCRIPTION |  | VARIABLE | UNIT | VALUE | DESCRIPTION |  | VARIABLE | UNIT | VALUE | DESCRIPTION
| GWPN2O |  | 310 | Is the approved Global Warming Potential (GWP) for N2O. | NEXdefault | kg/h/YEAR | 20 | Is the default value (IPCC or US-EPA) for the nitrogen excretion per head of a defined livestock population in kg N/animal/year. |  | GWPN2O |  | 310 | Is the approved Global Warming Potential (GWP) for N2O. |  | GWPN2O |  | 310 | Is the approved Global Warming Potential (GWP) for N2O.
| EFN2O,mm,1 | kg N2O-N/kg N | 0.001 | Is the N2O emission factor for the first treatment stage of the manure management system (EF3 in 1996 Revised IPCC Guidelines and IPCC GPG). | AVERAGE SWINE WEIGHT IPCC (w default) | KG | 82 | Is the default average animal weight of a defined population in kg. |  | EFN2O,mm,1 | kg N2O-N/kg N | 0.001 | Is the N2O emission factor for the first treatment stage of the manure management system (EF3 in 1996 Revised IPCC Guidelines and IPCC GPG). |  | EFN2O,mm,1 | kg N2O-N/kg N | 0.001 | Is the N2O emission factor for the first treatment stage of the manure management system (EF3 in 1996 Revised IPCC Guidelines and IPCC GPG).
| CFN2O-N,N | kg/m3 | 1.5714 | Is the conversion factor N2O-N to N | AVERAGE SWINE WEIGHT AGROSUPER (w site) | KG | 64.8332 | Is the average animal weight of a defined population at the project site in kg. |  | N,i,y | in kg N/m³ |  | Is the average nitrogen content in the manure flowing to the treatment stage i during the year . |  | CFN2O-N,N | kg/m3 | 1.5714 | Is the conversion factor N2O-N to N
| NEXpopulation | kg N/animal/year. | 0.043323 | Is annual average nitrogen excretion per animal of the defined livestock population | NEXsite | kg/hd/YEAR | 0.043323 | Is the adjusted annual average nitrogen excretion per head of a defined livestock population in kg N/animal/year. |  | Fi,y | m3/YEAR |  | Is the manure flow to the treatment stage i during the year y |  | REDUCTION OF N | % | 0% | Is the relative reduction of volatile solids in the treatment stage n in per cent.
| Npopulation |  | 149909.94 | Is the livestock of a defined population. | [5 empty] | En2o,mm,1,y | ton CO2eq/year | 0 | Are the nitrous oxide emissions from the first stage of the manure management systems in tonnes of CO2 equivalents per year. |  | NEXpopulation | kg N/animal/year. | 0.043323 | Is annual average nitrogen excretion per animal of the defined livestock population
| En2o,mm,1,y | ton CO2eq/year | 94.9137 | Are the nitrous oxide emissions from the first stage of the manure management systems in tonnes of CO2 equivalents per year. | [10 empty] | Npopulation |  | 149909.94 | Is the livestock of a defined population.
[15 empty] | En2o,mm,1,y | ton CO2eq/year | 3.1638 | Are the nitrous oxide emissions from the first stage of the manure management systems in tonnes of CO2 equivalents per year.
NITROUS OXIDE
PROJECT : ACTIVATED SLUDGE + STORAGE LAGOON
| TREATMENT STAGE I | [7 empty] | TREATMENT STAGE II (APPROACH A) | [5 empty] | TREATMENT STAGE II (APPROACH B)
| VARIABLE | UNIT | VALUE | DESCRIPTION | VARIABLE | UNIT | VALUE | DESCRIPTION |  | VARIABLE | UNIT | VALUE | DESCRIPTION |  | VARIABLE | UNIT | VALUE | DESCRIPTION
| GWPN2O |  | 310 | Is the approved Global Warming Potential (GWP) for N2O. | NEXdefault | kg/h/YEAR | 20 | Is the default value (IPCC or US-EPA) for the nitrogen excretion per head of a defined livestock population in kg N/animal/year. |  | GWPN2O |  | 310 | Is the approved Global Warming Potential (GWP) for N2O. |  | GWPN2O |  |  | Is the approved Global Warming Potential (GWP) for N2O.
| EFN2O,mm,1 | kg N2O-N/kg N | 0.001 | Is the N2O emission factor for the first treatment stage of the manure management system (EF3 in 1996 Revised IPCC Guidelines and IPCC GPG). | AVERAGE SWINE WEIGHT IPCC (w default) | KG | 82 | Is the default average animal weight of a defined population in kg. |  | EFN2O,mm,1 | kg N2O-N/kg N | 0.001 | Is the N2O emission factor for the first treatment stage of the manure management system (EF3 in 1996 Revised IPCC Guidelines and IPCC GPG). |  | EFN2O,mm,1 | kg N2O-N/kg N |  | Is the N2O emission factor for the first treatment stage of the manure management system (EF3 in 1996 Revised IPCC Guidelines and IPCC GPG).
| CFN2O-N,N |  | 1.5714 | Is the conversion factor N2O-N to N | AVERAGE SWINE WEIGHT AGROSUPER (w site) | KG | 64.8332 | Is the average animal weight of a defined population at the project site in kg. |  | N,i,y | in kg N/m³ | 0.59333 | Is the average nitrogen content in the manure flowing to the treatment stage i during the year . |  | CFN2O-N,N | kg/m3 |  | Is the conversion factor N2O-N to N
| NEXpopulation | kg N/animal/year. | 0.043323 | Is annual average nitrogen excretion per animal of the defined livestock population | NEXsite | kg/hd/YEAR | 0.043323 | Is the adjusted annual average nitrogen excretion per head of a defined livestock population in kg N/animal/year. |  | Fi,y | m3/YEAR | 12745.6 | Is the manure flow to the treatment stage i during the year y |  | REDUCTION Of N | % |  | Is the relative reduction of volatile solids in the treatment stage n in per cent.
| Npopulation |  | 149909.94 | Is the livestock of a defined population. | [5 empty] | En2o,mm,1,y | ton CO2eq/year | 2.3443 | Are the nitrous oxide emissions from the first stage of the manure management systems in tonnes of CO2 equivalents per year. |  | NEXpopulation | kg N/animal/year. |  | Is annual average nitrogen excretion per animal of the defined livestock population
| En2o,mm,1,y | ton CO2eq/year | 94.9137 | Are the nitrous oxide emissions from the first stage of the manure management systems in tonnes of CO2 equivalents per year. | [10 empty] | Npopulation |  |  | Is the livestock of a defined population.
[15 empty] | En2o,mm,1,y | ton CO2eq/year |  | Are the nitrous oxide emissions from the first stage of the manure management systems in tonnes of CO2 equivalents per year.
NITROUS OXIDE EMISSION REDUCTIONS
| VARIABLE | UNIT | VALUE | DESCRIPTION
| EN2O,mm,i, | TON CO2EQ/YEAR |  | Are the N2O emissions from manure management in the second or subsequent treatment stage i of the project activity during the year y in tons of CO2 equivalents.
| EN2O,mm,baseline | TON CO2EQ/YEAR | 94.9137 | Are the N2O emissions from manure management in the baseline scenario during the year y, calculated with equation 1, in tons of CO2 equivalents.
| EN2O,mm,project | TON CO2EQ/YEAR | 2.3443 | Are the N2O emissions from manure management in first stage of the project activity during the year y, calculated with equation 1, in tons of CO2 equivalents.
| ERN2O,mm,y | TON CO2EQ/YEAR | 92.5693 | Are the N2O emission reductions due to the project activity during the year y in tons of CO2 equivalents.
LEAKAGE
| VARIABLE | UNIT | VALUE | DESCRIPTION
| GWPCH4 |  | 21 | Is the approved Global Warming Potential (GWP) of CH4.
| BODtreated manure,y | MG/LT | 0 | Is the average long term biochemical oxygen demand of the treated manure during the year y in mg/l.
| Ftreated sludge,y | M3 | 6285.3184 | Is the annual quantity of treated manure that is deposited under anerobic conditions during the year y in m3.
| Ly | TON CO2EQ/YEAR | 0 | Are the leakage effects due to the project activity during the year y in tons of CO2 equivalents.
TOTAL EMISSION REDUCTIONS
| VARIABLE | UNIT | VALUE | DESCRIPTION
| Baseline emissions | TON CO2EQ/MONTH | 10225 | Are the baseline CH4 and N2O emissions
| Project emissions | TON CO2EQ/MONTH | 89 | Are the project CH4 and N2O emissions
| Leakage from activated sludge | TON CO2EQ/MONTH | 120 | Are the leakage effects due to the electricity consumption in the activated sludge
| Leakage from sludge managed anaerobically | TON CO2EQ/MONTH | 2503 | Are the leakage effects due to the anaerobic management of sludge from the activated sludge
| ERy | TON CO2EQ/MONTH | 7513 | Are the net emission reductions due to the project activity in tons of CO2 equivalents.

## October
2006
METHANE
BASELINE : ANAEROBIC LAGOON
TREATMENT STAGE I
| VARIABLE | UNIT | VALUE | DESCRIPTION | VARIABLE | UNIT | VALUE | DESCRIPTION
| GWPch4 |  | 21 | Is the approved Global Warming Potential (GWP) of CH4. | (VS default) | kg/h/d | 0.5 | IPCC default value
| MCF = Methane conversion factor for anaerobic lagoon | % | 90% | Is the methane conversion factor (MCF) for treatment of manure in the first treatment stage in per cent. | AVERAGE SWINE WEIGHT IPCC (w default) | KG | 82 | Is the default average animal weight of a defined population in kg.
| Dch4 | kg/m3 | 0.67 | Is the CH4 density (0.67 kg/m3 at room temperature (20 ºC) and 1 atm pressure). | AVERAGE SWINE WEIGHT AGROSUPER (w site) | KG | 64.8332 | Is the average animal weight of a defined population at the project site in kg.
| Vspopulation | kg-dm/animal/day. | 0.39532 | Is the volatile solid excretion per day on a dry-matter basis for a defined livestock population | VSsite | kg/hd/day | 0.39532 | Is the volatile solid excretion per day on a dry-matter basis for a defined livestock population
| B0,population | m3 CH4/kg-dm. | 0.45 | Is the maximum CH4 production capacity from manure per animal for a defined livestock population
| Npopulation |  | 138812.52 | Is the livestock of a defined population.
| Ech4,mm,1,y | ton CO2eq/year | 9693.7794 | Are the CH4 emissions from manure management in the first treatment stage of a manure management system during the year y
PROJECT : ACTIVATED SLUDGE + STORAGE LAGOON
| TREATMENT STAGE I | [7 empty] | TREATMENT STAGE III (APPROACH A) |  |  |  |  | POST-TREATMENT | [8 empty] | TREATMENT STAGE II (APPROACH B)
| VARIABLE | UNIT | VALUE | DESCRIPTION | VARIABLE | UNIT | VALUE | DESCRIPTION |  | VARIABLE | UNIT | VALUE | DESCRIPTION | VARIABLE | UNIT | VALUE | DESCRIPTION |  | VARIABLE | UNIT | VALUE | DESCRIPTION | VARIABLE | UNIT | VALUE | DESCRIPTION
| GWPch4 |  | 21 | Is the approved Global Warming Potential (GWP) of CH4. | (VS default) | kg/h/d | 0.5 |  |  | BODlt, i,y | mg/lt | 1605.9262 | Is the average long-term biochemical oxygen demand of the manure flow to treatment stage i during the year y | BOD5i | mg/lt | 808 | Is the five-day biochemical oxygen demand of the manure flow to treatment stage i |  | k20 |  | 0.1 | Is the reaction constant for the biochemical oxygen demand at 20°C. | GWPch4 |  | 21 | Is the approved Global Warming Potential (GWP) of CH4.
| MCF = Methane conversion factor for anaerobic digester | % | 0.1% | Is the methane conversion factor (MCF) for treatment of manure in the first treatment stage in per cent. | AVERAGE SWINE WEIGHT IPCC (w default) | KG | 82 | Is the default average animal weight of a defined population in kg. |  | Fi,y | m3/YEAR | 14457 | Is the manure flow to the treatment stage i during the year y | K |  | 0.060753 | Is the reaction constant for the biochemical oxygen demand. |  | T | ºc | 16.0645 | Is the temperature of the manure flow to the treatment stage i | MCF = Methane conversion factor for activated sludge | % | 0.1% | Is the methane conversion factor (MCF) for treatment of manure in the first treatment stage in per cent.
| Dch4 | kg/m3 | 0.67 | Is the CH4 density (0.67 kg/m3 at room temperature (20 ºC) and 1 atm pressure). | AVERAGE SWINE WEIGHT AGROSUPER (w site) | KG | 64.8332 | Is the average animal weight of a defined population at the project site in kg. |  | GWPch4 |  | 21 | Is the approved Global Warming Potential (GWP) of CH4. | BODlt, i,y | mg/lt | 1605.9262 | Is the long term biochemical oxygen demand of the manure flow to treatment stage i |  | O |  | 1.135 | Is a constant in the Vant-Hoff-Arrhenius relationship. θ is 1.056 for temperatures between 20 and 30ºC, and 1.135 for temperatures between 4 and 20ºC | Dch4 | kg/m3 | 0.67 | Is the CH4 density (0.67 kg/m3 at room temperature (20 ºC) and 1 atm pressure).
| Vspopulation | kg-dm/animal/day. | 0.39532 | Is the volatile solid excretion per day on a dry-matter basis for a defined livestock population | VSsite | kg/hd/day | 0.39532 |  |  | MCF = Methane conversion factor for storage lagoon | % | 45% | Is the methane conversion factor (MCF) for treatment of manure in the first treatment stage in per cent. | BODlt, i,y | kg/día | 1000.492 | Is the long term biochemical oxygen demand of the manure flow to treatment stage i |  | Kt |  | 0.060753 | Is the reaction constant for the biochemical oxygen demand at the temperature T. | REDUCTION OF VS | % | 60% | Is the relative reduction of volatile solids in the treatment stage n in per cent.
| B0,population | m3 CH4/kg-dm. | 0.45 | Is the maximum CH4 production capacity from manure per animal for a defined livestock population | [5 empty] | Dch4 | kg/m3 | 0.67 | Is the CH4 density (0.67 kg/m3 at room temperature (20 ºC) and 1 atm pressure). | [9 empty] | Vspopulation | kg-dm/animal/day. | 0.39532 | Is the volatile solid excretion per day on a dry-matter basis for a defined livestock population
| Npopulation |  | 138812.52 | Is the livestock of a defined population. | [5 empty] | Ech4,mm,1,y | ton CO2eq/year | 54.8499 | Are the CH4 emissions from manure management in the second or subsequent treatment stage i of the project activity during the year y | [9 empty] | B0,population | m3 CH4/kg-dm. | 0.45 | Is the maximum CH4 production capacity from manure per animal for a defined livestock population
| Ech4,mm,1,y | ton CO2eq/year | 10.7709 | Are the CH4 emissions from manure management in the first treatment stage of a manure management system during the year y | [18 empty] | Npopulation |  | 138812.52 | Is the livestock of a defined population.
[23 empty] | Ech4,mm,1,y | ton CO2eq/year | 4.3083 | Are the CH4 emissions from manure management in the first treatment stage of a manure management system during the year y
METHANE EMISSION REDUCTIONS
| VARIABLE | UNIT | VALUE | DESCRIPTION
| ECH4,mm,1,ybaseline | TON CO2EQ/YEAR | 9693.7794 | Are the CH4 emissions from manure management in the baseline scenario during the year y, calculated with equation 1, in tons of CO2 equivalents.
| ECH4,mm,1,yproject | TON CO2EQ/YEAR | 10.7709 | Are the CH4 emissions from manure management in first stage of the project manure management system during the year y, calculated with equation 1, in tons of CO2 equivalents.
| ECH4,mm,i,y | TON CO2EQ/YEAR | 54.8499 | Are the CH4 emissions from manure management in the second or subsequent treatment stage i of the project activity during the year y in tons of CO2 equivalents.
| ERCH4,mm,y | TON CO2EQ/YEAR | 9628.1586 | Are the CH4 emission reductions due to the project activity during the year y in tons of CO2 equivalents.
NITROUS OXIDE
BASELINE : ANAEROBIC LAGOON
| TREATMENT STAGE I | [7 empty] | TREATMENT STAGE II (APPROACH A) | [5 empty] | TREATMENT STAGE II (APPROACH B)
| VARIABLE | UNIT | VALUE | DESCRIPTION | VARIABLE | UNIT | VALUE | DESCRIPTION |  | VARIABLE | UNIT | VALUE | DESCRIPTION |  | VARIABLE | UNIT | VALUE | DESCRIPTION
| GWPN2O |  | 310 | Is the approved Global Warming Potential (GWP) for N2O. | NEXdefault | kg/h/YEAR | 20 | Is the default value (IPCC or US-EPA) for the nitrogen excretion per head of a defined livestock population in kg N/animal/year. |  | GWPN2O |  | 310 | Is the approved Global Warming Potential (GWP) for N2O. |  | GWPN2O |  | 310 | Is the approved Global Warming Potential (GWP) for N2O.
| EFN2O,mm,1 | kg N2O-N/kg N | 0.001 | Is the N2O emission factor for the first treatment stage of the manure management system (EF3 in 1996 Revised IPCC Guidelines and IPCC GPG). | AVERAGE SWINE WEIGHT IPCC (w default) | KG | 82 | Is the default average animal weight of a defined population in kg. |  | EFN2O,mm,1 | kg N2O-N/kg N | 0.001 | Is the N2O emission factor for the first treatment stage of the manure management system (EF3 in 1996 Revised IPCC Guidelines and IPCC GPG). |  | EFN2O,mm,1 | kg N2O-N/kg N | 0.001 | Is the N2O emission factor for the first treatment stage of the manure management system (EF3 in 1996 Revised IPCC Guidelines and IPCC GPG).
| CFN2O-N,N | kg/m3 | 1.5714 | Is the conversion factor N2O-N to N | AVERAGE SWINE WEIGHT AGROSUPER (w site) | KG | 64.8332 | Is the average animal weight of a defined population at the project site in kg. |  | N,i,y | in kg N/m³ |  | Is the average nitrogen content in the manure flowing to the treatment stage i during the year . |  | CFN2O-N,N | kg/m3 | 1.5714 | Is the conversion factor N2O-N to N
| NEXpopulation | kg N/animal/year. | 0.043323 | Is annual average nitrogen excretion per animal of the defined livestock population | NEXsite | kg/hd/YEAR | 0.043323 | Is the adjusted annual average nitrogen excretion per head of a defined livestock population in kg N/animal/year. |  | Fi,y | m3/YEAR |  | Is the manure flow to the treatment stage i during the year y |  | REDUCTION OF N | % | 0% | Is the relative reduction of volatile solids in the treatment stage n in per cent.
| Npopulation |  | 138812.52 | Is the livestock of a defined population. | [5 empty] | En2o,mm,1,y | ton CO2eq/year | 0 | Are the nitrous oxide emissions from the first stage of the manure management systems in tonnes of CO2 equivalents per year. |  | NEXpopulation | kg N/animal/year. | 0.043323 | Is annual average nitrogen excretion per animal of the defined livestock population
| En2o,mm,1,y | ton CO2eq/year | 90.8171 | Are the nitrous oxide emissions from the first stage of the manure management systems in tonnes of CO2 equivalents per year. | [10 empty] | Npopulation |  | 138812.52 | Is the livestock of a defined population.
[15 empty] | En2o,mm,1,y | ton CO2eq/year | 2.9296 | Are the nitrous oxide emissions from the first stage of the manure management systems in tonnes of CO2 equivalents per year.
NITROUS OXIDE
PROJECT : ACTIVATED SLUDGE + STORAGE LAGOON
| TREATMENT STAGE I | [7 empty] | TREATMENT STAGE II (APPROACH A) | [5 empty] | TREATMENT STAGE II (APPROACH B)
| VARIABLE | UNIT | VALUE | DESCRIPTION | VARIABLE | UNIT | VALUE | DESCRIPTION |  | VARIABLE | UNIT | VALUE | DESCRIPTION |  | VARIABLE | UNIT | VALUE | DESCRIPTION
| GWPN2O |  | 310 | Is the approved Global Warming Potential (GWP) for N2O. | NEXdefault | kg/h/YEAR | 20 | Is the default value (IPCC or US-EPA) for the nitrogen excretion per head of a defined livestock population in kg N/animal/year. |  | GWPN2O |  | 310 | Is the approved Global Warming Potential (GWP) for N2O. |  | GWPN2O |  |  | Is the approved Global Warming Potential (GWP) for N2O.
| EFN2O,mm,1 | kg N2O-N/kg N | 0.001 | Is the N2O emission factor for the first treatment stage of the manure management system (EF3 in 1996 Revised IPCC Guidelines and IPCC GPG). | AVERAGE SWINE WEIGHT IPCC (w default) | KG | 82 | Is the default average animal weight of a defined population in kg. |  | EFN2O,mm,1 | kg N2O-N/kg N | 0.001 | Is the N2O emission factor for the first treatment stage of the manure management system (EF3 in 1996 Revised IPCC Guidelines and IPCC GPG). |  | EFN2O,mm,1 | kg N2O-N/kg N |  | Is the N2O emission factor for the first treatment stage of the manure management system (EF3 in 1996 Revised IPCC Guidelines and IPCC GPG).
| CFN2O-N,N |  | 1.5714 | Is the conversion factor N2O-N to N | AVERAGE SWINE WEIGHT AGROSUPER (w site) | KG | 64.8332 | Is the average animal weight of a defined population at the project site in kg. |  | N,i,y | in kg N/m³ | 1.807 | Is the average nitrogen content in the manure flowing to the treatment stage i during the year . |  | CFN2O-N,N | kg/m3 |  | Is the conversion factor N2O-N to N
| NEXpopulation | kg N/animal/year. | 0.043323 | Is annual average nitrogen excretion per animal of the defined livestock population | NEXsite | kg/hd/YEAR | 0.043323 | Is the adjusted annual average nitrogen excretion per head of a defined livestock population in kg N/animal/year. |  | Fi,y | m3/YEAR | 14457 | Is the manure flow to the treatment stage i during the year y |  | REDUCTION Of N | % |  | Is the relative reduction of volatile solids in the treatment stage n in per cent.
| Npopulation |  | 138812.52 | Is the livestock of a defined population. | [5 empty] | En2o,mm,1,y | ton CO2eq/year | 8.0984 | Are the nitrous oxide emissions from the first stage of the manure management systems in tonnes of CO2 equivalents per year. |  | NEXpopulation | kg N/animal/year. |  | Is annual average nitrogen excretion per animal of the defined livestock population
| En2o,mm,1,y | ton CO2eq/year | 90.8171 | Are the nitrous oxide emissions from the first stage of the manure management systems in tonnes of CO2 equivalents per year. | [10 empty] | Npopulation |  |  | Is the livestock of a defined population.
[15 empty] | En2o,mm,1,y | ton CO2eq/year |  | Are the nitrous oxide emissions from the first stage of the manure management systems in tonnes of CO2 equivalents per year.
NITROUS OXIDE EMISSION REDUCTIONS
| VARIABLE | UNIT | VALUE | DESCRIPTION
| EN2O,mm,i, | TON CO2EQ/YEAR |  | Are the N2O emissions from manure management in the second or subsequent treatment stage i of the project activity during the year y in tons of CO2 equivalents.
| EN2O,mm,baseline | TON CO2EQ/YEAR | 90.8171 | Are the N2O emissions from manure management in the baseline scenario during the year y, calculated with equation 1, in tons of CO2 equivalents.
| EN2O,mm,project | TON CO2EQ/YEAR | 8.0984 | Are the N2O emissions from manure management in first stage of the project activity during the year y, calculated with equation 1, in tons of CO2 equivalents.
| ERN2O,mm,y | TON CO2EQ/YEAR | 82.7187 | Are the N2O emission reductions due to the project activity during the year y in tons of CO2 equivalents.
LEAKAGE
| VARIABLE | UNIT | VALUE | DESCRIPTION
| GWPCH4 |  | 21 | Is the approved Global Warming Potential (GWP) of CH4.
| BODtreated manure,y | MG/LT | 0 | Is the average long term biochemical oxygen demand of the treated manure during the year y in mg/l.
| Ftreated sludge,y | M3 | 8251.6712 | Is the annual quantity of treated manure that is deposited under anerobic conditions during the year y in m3.
| Ly | TON CO2EQ/YEAR | 0 | Are the leakage effects due to the project activity during the year y in tons of CO2 equivalents.
TOTAL EMISSION REDUCTIONS
| VARIABLE | UNIT | VALUE | DESCRIPTION
| Baseline emissions | TON CO2EQ/MONTH | 9784 | Are the baseline CH4 and N2O emissions
| Project emissions | TON CO2EQ/MONTH | 74 | Are the project CH4 and N2O emissions
| Leakage from activated sludge | TON CO2EQ/MONTH | 118 | Are the leakage effects due to the electricity consumption in the activated sludge
| Leakage from sludge managed anaerobically | TON CO2EQ/MONTH | 2818 | Are the leakage effects due to the anaerobic management of sludge from the activated sludge
| ERy | TON CO2EQ/MONTH | 6774 | Are the net emission reductions due to the project activity in tons of CO2 equivalents.