## September
| REGISTRIES OF THE MONITORING PLAN FOR LA MANGA |  | Code | ASC-AMB-R-023
|  |  | Revision | 1
|  |  | Date | 2004-09-10
Swine Production Department |  |  | Page | 1 of 1
REGISTRIES FROM MONTHLY AVERAGE VALUES
PARAMETER | FLOW TO ACTIVATED SLUDGE +STORAGE LAGOON | UNIT
Swine stock | 107544.6 | [N°]
Average swine weight | 61.3559 | [kg]
Manure flow to the treatment system | 700.5 | [m3/day]
BOD5 content in the effluente of the activated sludge | 464.5 | [mg/L]
Nitrogen content in the effluent of the activated sludge (TKN) | 9.27 | [mg/L]
Temperature of the manure in the effluent of the activated sludge | 14.23 | [°C]
Biogas flow extracted from the digester |  | [m3/day]
CO2 concentration in the biogas flow |  | [%]
Sludge generation | 39.8333 | [m3/day]
Dry solids generation | 47.7 | [m3/day]
Amount of operational days | 30 | days
Emission reductions | 6762 | ton CO2eq/month

## October
| REGISTRIES OF THE MONITORING PLAN FOR LA MANGA |  | Code | ASC-AMB-R-023
|  |  | Revision | 1
|  |  | Date | 2004-09-10
Swine Production Department |  |  | Page | 1 of 1
REGISTRIES FROM MONTHLY AVERAGE VALUES
PARAMETER | FLOW TO ACTIVATED SLUDGE +STORAGE LAGOON | UNIT
Swine stock | 112785 | [N°]
Average swine weight | 61.3559 | [kg]
Manure flow to the treatment system | 850.8667 | [m3/day]
BOD5 content in the effluente of the activated sludge | 343 | [mg/L]
Nitrogen content in the effluent of the activated sludge (TKN) | 13.155 | [mg/L]
Temperature of the manure in the effluent of the activated sludge | 14.8417 | [°C]
Biogas flow extracted from the digester |  | [m3/day]
CO2 concentration in the biogas flow |  | [%]
Sludge generation | 46.5 | [m3/day]
Dry solids generation | 56.8333 | [m3/day]
Amount of operational days | 31 | days
Emission reductions | 7349 | ton CO2eq/month

## November
| REGISTRIES OF THE MONITORING PLAN FOR LA MANGA |  | Code | ASC-AMB-R-023
|  |  | Revision | 1
|  |  | Date | 2004-09-10
Swine Production Department |  |  | Page | 1 of 1
REGISTRIES FROM MONTHLY AVERAGE VALUES
PARAMETER | FLOW TO ACTIVATED SLUDGE +STORAGE LAGOON | UNIT
Swine stock | 110046 | [N°]
Average swine weight | 61.3559 | [kg]
Manure flow to the treatment system | 790.3667 | [m3/day]
BOD5 content in the effluente of the activated sludge | 399.8 | [mg/L]
Nitrogen content in the effluent of the activated sludge (TKN) | 13.16 | [mg/L]
Temperature of the manure in the effluent of the activated sludge | 17.7 | [°C]
Biogas flow extracted from the digester |  | [m3/day]
CO2 concentration in the biogas flow |  | [%]
Sludge generation | 35.4333 | [m3/day]
Dry solids generation | 57.5 | [m3/day]
Amount of operational days | 30 | days
Emission reductions | 6936 | ton CO2eq/month

## December
| REGISTRIES OF THE MONITORING PLAN FOR LA MANGA |  | Code | ASC-AMB-R-023
|  |  | Revision | 1
|  |  | Date | 2004-09-10
Swine Production Department |  |  | Page | 1 of 1
REGISTRIES FROM MONTHLY AVERAGE VALUES
PARAMETER | FLOW TO ACTIVATED SLUDGE +STORAGE LAGOON | UNIT
Swine stock | 80335 | [N°]
Average swine weight | 61.3559 | [kg]
Manure flow to the treatment system | 594.5333 | [m3/day]
BOD5 content in the effluente of the activated sludge | 396 | [mg/L]
Nitrogen content in the effluent of the activated sludge (TKN) | 18.24 | [mg/L]
Temperature of the manure in the effluent of the activated sludge | 18.6767 | [°C]
Biogas flow extracted from the digester |  | [m3/day]
CO2 concentration in the biogas flow |  | [%]
Sludge generation | 33.069 | [m3/day]
Dry solids generation | 60.2276 | [m3/day]
Amount of operational days | 31 | days
Emission reductions | 5218 | ton CO2eq/month