## January
| REGISTRIES OF THE MONITORING PLAN FOR MAITENLAHUE |  | Code | ASC-AMB-R-023
|  |  | Revision | 1
|  |  | Date | 2004-09-10
Swine Production Department |  |  | Page | 1 of 1
REGISTRIES FROM MONTHLY AVERAGE VALUES
PARAMETER | FLOW TO ACTIVATED SLUDGE +STORAGE LAGOON | UNIT
Swine stock | 102846.94 | [N°]
Average swine weight | #REF! | [kg]
Manure flow to the treatment system | 589.0645 | [m3/day]
BOD5 content in the effluente of the activated sludge | 188.5 | [mg/L]
Nitrogen content in the effluent of the activated sludge (TKN) | 17.06 | [mg/L]
Temperature of the manure in the effluent of the activated sludge | 22.3 | [°C]
Biogas flow extracted from the digester |  | [m3/day]
CO2 concentration in the biogas flow |  | [%]
Sludge generation | 30.0968 | [m3/day]
Dry solids generation | 25.4839 | [m3/day]
Amount of operational days | 31 | days
Emission reductions | 7130 | ton CO2eq/month

## February
| REGISTRIES OF THE MONITORING PLAN FOR MAITENLAHUE |  | Code | ASC-AMB-R-023
|  |  | Revision | 1
|  |  | Date | 2004-09-10
Swine Production Department |  |  | Page | 1 of 1
REGISTRIES FROM MONTHLY AVERAGE VALUES
PARAMETER | FLOW TO ACTIVATED SLUDGE +STORAGE LAGOON | UNIT
Swine stock | 100925.66 | [N°]
Average swine weight | #REF! | [kg]
Manure flow to the treatment system | 609.8214 | [m3/day]
BOD5 content in the effluente of the activated sludge | 142.6667 | [mg/L]
Nitrogen content in the effluent of the activated sludge (TKN) | 15.9467 | [mg/L]
Temperature of the manure in the effluent of the activated sludge | 20.3926 | [°C]
Biogas flow extracted from the digester |  | [m3/day]
CO2 concentration in the biogas flow |  | [%]
Sludge generation | 59.7778 | [m3/day]
Dry solids generation | 47.4074 | [m3/day]
Amount of operational days | 28 | days
Emission reductions | 6316 | ton CO2eq/month

## March
| REGISTRIES OF THE MONITORING PLAN FOR MAITENLAHUE |  | Code | ASC-AMB-R-023
|  |  | Revision | 1
|  |  | Date | 2004-09-10
Swine Production Department |  |  | Page | 1 of 1
REGISTRIES FROM MONTHLY AVERAGE VALUES
PARAMETER | FLOW TO ACTIVATED SLUDGE +STORAGE LAGOON | UNIT
Swine stock | 111821.34 | [N°]
Average swine weight | #REF! | [kg]
Manure flow to the treatment system | 888 | [m3/day]
BOD5 content in the effluente of the activated sludge | 467.6 | [mg/L]
Nitrogen content in the effluent of the activated sludge (TKN) | 653.688 | [mg/L]
Temperature of the manure in the effluent of the activated sludge | 20.3048 | [°C]
Biogas flow extracted from the digester |  | [m3/day]
CO2 concentration in the biogas flow |  | [%]
Sludge generation | 117.129 | [m3/day]
Dry solids generation | 38.9032 | [m3/day]
Amount of operational days | 31 | days
Emission reductions | 7721 | ton CO2eq/month

## April
| REGISTRIES OF THE MONITORING PLAN FOR MAITENLAHUE |  | Code | ASC-AMB-R-023
|  |  | Revision | 1
|  |  | Date | 2004-09-10
Swine Production Department |  |  | Page | 1 of 1
REGISTRIES FROM MONTHLY AVERAGE VALUES
PARAMETER | FLOW TO ACTIVATED SLUDGE +STORAGE LAGOON | UNIT
Swine stock | 129068.62 | [N°]
Average swine weight | #REF! | [kg]
Manure flow to the treatment system | 916.2 | [m3/day]
BOD5 content in the effluente of the activated sludge | 303 | [mg/L]
Nitrogen content in the effluent of the activated sludge (TKN) | 1326.75 | [mg/L]
Temperature of the manure in the effluent of the activated sludge | 17.9483 | [°C]
Biogas flow extracted from the digester |  | [m3/day]
CO2 concentration in the biogas flow |  | [%]
Sludge generation | 95.4 | [m3/day]
Dry solids generation | 24 | [m3/day]
Amount of operational days | 30 | days
Emission reductions | 8634 | ton CO2eq/month

## May
| REGISTRIES OF THE MONITORING PLAN FOR MAITENLAHUE |  | Code | ASC-AMB-R-023
|  |  | Revision | 1
|  |  | Date | 2004-09-10
Swine Production Department |  |  | Page | 1 of 1
REGISTRIES FROM MONTHLY AVERAGE VALUES
PARAMETER | FLOW TO ACTIVATED SLUDGE +STORAGE LAGOON | UNIT
Swine stock | 124977.21 | [N°]
Average swine weight | #REF! | [kg]
Manure flow to the treatment system | 724.0645 | [m3/day]
BOD5 content in the effluente of the activated sludge | 296 | [mg/L]
Nitrogen content in the effluent of the activated sludge (TKN) | 206.568 | [mg/L]
Temperature of the manure in the effluent of the activated sludge | 16.3984 | [°C]
Biogas flow extracted from the digester |  | [m3/day]
CO2 concentration in the biogas flow |  | [%]
Sludge generation | 75.2258 | [m3/day]
Dry solids generation | 28.2903 | [m3/day]
Amount of operational days | 31 | days
Emission reductions | 8666 | ton CO2eq/month

## June
| REGISTRIES OF THE MONITORING PLAN FOR MAITENLAHUE |  | Code | ASC-AMB-R-023
|  |  | Revision | 1
|  |  | Date | 2004-09-10
Swine Production Department |  |  | Page | 1 of 1
REGISTRIES FROM MONTHLY AVERAGE VALUES
PARAMETER | FLOW TO ACTIVATED SLUDGE +STORAGE LAGOON | UNIT
Swine stock | 137215.5 | [N°]
Average swine weight | #REF! | [kg]
Manure flow to the treatment system | 1018.9643 | [m3/day]
BOD5 content in the effluente of the activated sludge | 334 | [mg/L]
Nitrogen content in the effluent of the activated sludge (TKN) | 137.6667 | [mg/L]
Temperature of the manure in the effluent of the activated sludge | 15.8917 | [°C]
Biogas flow extracted from the digester |  | [m3/day]
CO2 concentration in the biogas flow |  | [%]
Sludge generation | 110.2 | [m3/day]
Dry solids generation | 26.8966 | [m3/day]
Amount of operational days | 30 | days
Emission reductions | 9214 | ton CO2eq/month

## July
| REGISTRIES OF THE MONITORING PLAN FOR MAITENLAHUE |  | Code | ASC-AMB-R-023
|  |  | Revision | 1
|  |  | Date | 2004-09-10
Swine Production Department |  |  | Page | 1 of 1
REGISTRIES FROM MONTHLY AVERAGE VALUES
PARAMETER | FLOW TO ACTIVATED SLUDGE +STORAGE LAGOON | UNIT
Swine stock | 120003.24 | [N°]
Average swine weight | #REF! | [kg]
Manure flow to the treatment system | 817.5333 | [m3/day]
BOD5 content in the effluente of the activated sludge | 406.5 | [mg/L]
Nitrogen content in the effluent of the activated sludge (TKN) | 503.3333 | [mg/L]
Temperature of the manure in the effluent of the activated sludge | 17.0467 | [°C]
Biogas flow extracted from the digester |  | [m3/day]
CO2 concentration in the biogas flow |  | [%]
Sludge generation | 110.8 | [m3/day]
Dry solids generation | 26 | [m3/day]
Amount of operational days | 31 | days
Emission reductions | 8299 | ton CO2eq/month

## August
| REGISTRIES OF THE MONITORING PLAN FOR MAITENLAHUE |  | Code | ASC-AMB-R-023
|  |  | Revision | 1
|  |  | Date | 2004-09-10
Swine Production Department |  |  | Page | 1 of 1
REGISTRIES FROM MONTHLY AVERAGE VALUES
PARAMETER | FLOW TO ACTIVATED SLUDGE +STORAGE LAGOON | UNIT
Swine stock | 123860.3 | [N°]
Average swine weight | #REF! | [kg]
Manure flow to the treatment system | 1015.7097 | [m3/day]
BOD5 content in the effluente of the activated sludge | 377.4 | [mg/L]
Nitrogen content in the effluent of the activated sludge (TKN) | 189.16 | [mg/L]
Temperature of the manure in the effluent of the activated sludge | 16.9 | [°C]
Biogas flow extracted from the digester |  | [m3/day]
CO2 concentration in the biogas flow |  | [%]
Sludge generation | 114.9032 | [m3/day]
Dry solids generation | 39.3548 | [m3/day]
Amount of operational days | 31 | days
Emission reductions | 8290 | ton CO2eq/month

## September
| REGISTRIES OF THE MONITORING PLAN FOR MAITENLAHUE |  | Code | ASC-AMB-R-023
|  |  | Revision | 1
|  |  | Date | 2004-09-10
Swine Production Department |  |  | Page | 1 of 1
REGISTRIES FROM MONTHLY AVERAGE VALUES
PARAMETER | FLOW TO ACTIVATED SLUDGE +STORAGE LAGOON | UNIT
Swine stock | 117902.88 | [N°]
Average swine weight | #REF! | [kg]
Manure flow to the treatment system | 839.1333 | [m3/day]
BOD5 content in the effluente of the activated sludge | 379.3333 | [mg/L]
Nitrogen content in the effluent of the activated sludge (TKN) | 214.6667 | [mg/L]
Temperature of the manure in the effluent of the activated sludge | 17.8567 | [°C]
Biogas flow extracted from the digester |  | [m3/day]
CO2 concentration in the biogas flow |  | [%]
Sludge generation | 84.84 | [m3/day]
Dry solids generation | 25.6667 | [m3/day]
Amount of operational days | 30 | days
Emission reductions | 5947 | ton CO2eq/month

## October
| REGISTRIES OF THE MONITORING PLAN FOR MAITENLAHUE |  | Code | ASC-AMB-R-023
|  |  | Revision | 1
|  |  | Date | 2004-09-10
Swine Production Department |  |  | Page | 1 of 1
REGISTRIES FROM MONTHLY AVERAGE VALUES
PARAMETER | FLOW TO ACTIVATED SLUDGE +STORAGE LAGOON | UNIT
Swine stock | 136837.95 | [N°]
Average swine weight | #REF! | [kg]
Manure flow to the treatment system | 929 | [m3/day]
BOD5 content in the effluente of the activated sludge | 335.6667 | [mg/L]
Nitrogen content in the effluent of the activated sludge (TKN) | 203.6 | [mg/L]
Temperature of the manure in the effluent of the activated sludge | 19.2694 | [°C]
Biogas flow extracted from the digester |  | [m3/day]
CO2 concentration in the biogas flow |  | [%]
Sludge generation | 88.9677 | [m3/day]
Dry solids generation | 31.4516 | [m3/day]
Amount of operational days | 31 | days
Emission reductions | 7405 | ton CO2eq/month