## September
2005
METHANE
BASELINE : ANAEROBIC LAGOON
TREATMENT STAGE I
| VARIABLE | UNIT | VALUE | DESCRIPTION | VARIABLE | UNIT | VALUE | DESCRIPTION
| GWPch4 |  | 21 | Is the approved Global Warming Potential (GWP) of CH4. | (VS default) | kg/h/d | 0.5 | IPCC default value
| MCF = Methane conversion factor for anaerobic lagoon | % | 90% | Is the methane conversion factor (MCF) for treatment of manure in the first treatment stage in per cent. | AVERAGE SWINE WEIGHT IPCC (w default) | KG | 82 | Is the default average animal weight of a defined population in kg.
| Dch4 | kg/m3 | 0.67 | Is the CH4 density (0.67 kg/m3 at room temperature (20 ºC) and 1 atm pressure). | AVERAGE SWINE WEIGHT AGROSUPER (w site) | KG | 61.3559 | Is the average animal weight of a defined population at the project site in kg.
| Vspopulation | kg-dm/animal/day. | 0.37412 | Is the volatile solid excretion per day on a dry-matter basis for a defined livestock population | VSsite | kg/hd/day | 0.37412 | Is the volatile solid excretion per day on a dry-matter basis for a defined livestock population
| B0,population | m3 CH4/kg-dm. | 0.45 | Is the maximum CH4 production capacity from manure per animal for a defined livestock population
| Npopulation |  | 107544.6 | Is the livestock of a defined population.
| Ech4,mm,1,y | ton CO2eq/year | 6878.1526 | Are the CH4 emissions from manure management in the first treatment stage of a manure management system during the year y
PROJECT : ACTIVATED SLUDGE + STORAGE LAGOON
| TREATMENT STAGE I | [7 empty] | TREATMENT STAGE III (APPROACH A) |  |  |  |  | POST-TREATMENT | [8 empty] | TREATMENT STAGE II (APPROACH B)
| VARIABLE | UNIT | VALUE | DESCRIPTION | VARIABLE | UNIT | VALUE | DESCRIPTION |  | VARIABLE | UNIT | VALUE | DESCRIPTION | VARIABLE | UNIT | VALUE | DESCRIPTION |  | VARIABLE | UNIT | VALUE | DESCRIPTION | VARIABLE | UNIT | VALUE | DESCRIPTION
| GWPch4 |  | 21 | Is the approved Global Warming Potential (GWP) of CH4. | (VS default) | kg/h/d | 0.5 | IPCC default value |  | BODlt, i,y | mg/lt | 1091.3751 | Is the average long-term biochemical oxygen demand of the manure flow to treatment stage i during the year y | BOD5i | mg/lt | 464.5 | Is the five-day biochemical oxygen demand of the manure flow to treatment stage i |  | k20 |  | 0.1 | Is the reaction constant for the biochemical oxygen demand at 20°C. | GWPch4 |  | 21 | Is the approved Global Warming Potential (GWP) of CH4.
| MCF = Methane conversion factor for anaerobic digester | % | 0.1% | Is the methane conversion factor (MCF) for treatment of manure in the first treatment stage in per cent. | AVERAGE SWINE WEIGHT IPCC (w default) | KG | 82 | Is the default average animal weight of a defined population in kg. |  | Fi,y | m3/YEAR | 18389 | Is the manure flow to the treatment stage i during the year y | K |  | 0.048159 | Is the reaction constant for the biochemical oxygen demand. |  | T | ºc | 14.23 | Is the temperature of the manure flow to the treatment stage i | MCF = Methane conversion factor for activated sludge | % | 0.1% | Is the methane conversion factor (MCF) for treatment of manure in the first treatment stage in per cent.
| Dch4 | kg/m3 | 0.67 | Is the CH4 density (0.67 kg/m3 at room temperature (20 ºC) and 1 atm pressure). | AVERAGE SWINE WEIGHT AGROSUPER (w site) | KG | 61.3559 | Is the average animal weight of a defined population at the project site in kg. |  | GWPch4 |  | 21 | Is the approved Global Warming Potential (GWP) of CH4. | BODlt, i,y | mg/lt | 1091.3751 | Is the long term biochemical oxygen demand of the manure flow to treatment stage i |  | O |  | 1.135 | Is a constant in the Vant-Hoff-Arrhenius relationship. θ is 1.056 for temperatures between 20 and 30ºC, and 1.135 for temperatures between 4 and 20ºC | Dch4 | kg/m3 | 0.67 | Is the CH4 density (0.67 kg/m3 at room temperature (20 ºC) and 1 atm pressure).
| Vspopulation | kg-dm/animal/day. | 0.37412 | Is the volatile solid excretion per day on a dry-matter basis for a defined livestock population | VSsite | kg/hd/day | 0.37412 |  |  | MCF = Methane conversion factor for storage lagoon | % | 45% | Is the methane conversion factor (MCF) for treatment of manure in the first treatment stage in per cent. | BODlt, i,y | kg/día | 764.5083 | Is the long term biochemical oxygen demand of the manure flow to treatment stage i |  | Kt |  | 0.048159 | Is the reaction constant for the biochemical oxygen demand at the temperature T. | REDUCTION OF VS | % | 60% | Is the relative reduction of volatile solids in the treatment stage n in per cent.
| B0,population | m3 CH4/kg-dm. | 0.45 | Is the maximum CH4 production capacity from manure per animal for a defined livestock population | [5 empty] | Dch4 | kg/m3 | 0.67 | Is the CH4 density (0.67 kg/m3 at room temperature (20 ºC) and 1 atm pressure). | [9 empty] | Vspopulation | kg-dm/animal/day. | 0.37412 | Is the volatile solid excretion per day on a dry-matter basis for a defined livestock population
| Npopulation |  | 107544.6 | Is the livestock of a defined population. | [5 empty] | Ech4,mm,1,y | ton CO2eq/year | 47.4137 | Are the CH4 emissions from manure management in the second or subsequent treatment stage i of the project activity during the year y | [9 empty] | B0,population | m3 CH4/kg-dm. | 0.45 | Is the maximum CH4 production capacity from manure per animal for a defined livestock population
| Ech4,mm,1,y | ton CO2eq/year | 7.6424 | Are the CH4 emissions from manure management in the first treatment stage of a manure management system during the year y | [18 empty] | Npopulation |  | 107544.6 | Is the livestock of a defined population.
[23 empty] | Ech4,mm,1,y | ton CO2eq/year | 3.057 | Are the CH4 emissions from manure management in the first treatment stage of a manure management system during the year y
METHANE EMISSION REDUCTIONS
| VARIABLE | UNIT | VALUE | DESCRIPTION
| ECH4,mm,1,ybaseline | TON CO2EQ/YEAR | 6878.1526 | Are the CH4 emissions from manure management in the baseline scenario during the year y, calculated with equation 1, in tons of CO2 equivalents.
| ECH4,mm,1,yproject | TON CO2EQ/YEAR | 7.6424 | Are the CH4 emissions from manure management in first stage of the project manure management system during the year y, calculated with equation 1, in tons of CO2 equivalents.
| ECH4,mm,i,y | TON CO2EQ/YEAR | 47.4137 | Are the CH4 emissions from manure management in the second or subsequent treatment stage i of the project activity during the year y in tons of CO2 equivalents.
| ERCH4,mm,y | TON CO2EQ/YEAR | 6823.0965 | Are the CH4 emission reductions due to the project activity during the year y in tons of CO2 equivalents.
NITROUS OXIDE
BASELINE : ANAEROBIC LAGOON
| TREATMENT STAGE I | [7 empty] | TREATMENT STAGE II (APPROACH A) | [5 empty] | TREATMENT STAGE II (APPROACH B)
| VARIABLE | UNIT | VALUE | DESCRIPTION | VARIABLE | UNIT | VALUE | DESCRIPTION |  | VARIABLE | UNIT | VALUE | DESCRIPTION |  | VARIABLE | UNIT | VALUE | DESCRIPTION
| GWPN2O |  | 310 | Is the approved Global Warming Potential (GWP) for N2O. | NEXdefault | kg/h/YEAR | 20 | Is the default value (IPCC or US-EPA) for the nitrogen excretion per head of a defined livestock population in kg N/animal/year. |  | GWPN2O |  | 310 | Is the approved Global Warming Potential (GWP) for N2O. |  | GWPN2O |  | 310 | Is the approved Global Warming Potential (GWP) for N2O.
| EFN2O,mm,1 | kg N2O-N/kg N | 0.001 | Is the N2O emission factor for the first treatment stage of the manure management system (EF3 in 1996 Revised IPCC Guidelines and IPCC GPG). | AVERAGE SWINE WEIGHT IPCC (w default) | KG | 82 | Is the default average animal weight of a defined population in kg. |  | EFN2O,mm,1 | kg N2O-N/kg N | 0.001 | Is the N2O emission factor for the first treatment stage of the manure management system (EF3 in 1996 Revised IPCC Guidelines and IPCC GPG). |  | EFN2O,mm,1 | kg N2O-N/kg N | 0.001 | Is the N2O emission factor for the first treatment stage of the manure management system (EF3 in 1996 Revised IPCC Guidelines and IPCC GPG).
| CFN2O-N,N | kg/m3 | 1.5714 | Is the conversion factor N2O-N to N | AVERAGE SWINE WEIGHT AGROSUPER (w site) | KG | 61.3559 | Is the average animal weight of a defined population at the project site in kg. |  | N,i,y | in kg N/m³ |  | Is the average nitrogen content in the manure flowing to the treatment stage i during the year . |  | CFN2O-N,N | kg/m3 | 1.5714 | Is the conversion factor N2O-N to N
| NEXpopulation | kg N/animal/year. | 0.041 | Is annual average nitrogen excretion per animal of the defined livestock population | NEXsite | kg/hd/YEAR | 0.041 | Is the adjusted annual average nitrogen excretion per head of a defined livestock population in kg N/animal/year. |  | Fi,y | m3/YEAR |  | Is the manure flow to the treatment stage i during the year y |  | REDUCTION OF N | % | 0% | Is the relative reduction of volatile solids in the treatment stage n in per cent.
| Npopulation |  | 107544.6 | Is the livestock of a defined population. | [5 empty] | En2o,mm,1,y | ton CO2eq/year | 0 | Are the nitrous oxide emissions from the first stage of the manure management systems in tonnes of CO2 equivalents per year. |  | NEXpopulation | kg N/animal/year. | 0.041 | Is annual average nitrogen excretion per animal of the defined livestock population
| En2o,mm,1,y | ton CO2eq/year | 64.4386 | Are the nitrous oxide emissions from the first stage of the manure management systems in tonnes of CO2 equivalents per year. | [10 empty] | Npopulation |  | 107544.6 | Is the livestock of a defined population.
[15 empty] | En2o,mm,1,y | ton CO2eq/year | 2.148 | Are the nitrous oxide emissions from the first stage of the manure management systems in tonnes of CO2 equivalents per year.
NITROUS OXIDE
PROJECT : ACTIVATED SLUDGE + STORAGE LAGOON
| TREATMENT STAGE I | [7 empty] | TREATMENT STAGE II (APPROACH A) | [5 empty] | TREATMENT STAGE II (APPROACH B)
| VARIABLE | UNIT | VALUE | DESCRIPTION | VARIABLE | UNIT | VALUE | DESCRIPTION |  | VARIABLE | UNIT | VALUE | DESCRIPTION |  | VARIABLE | UNIT | VALUE | DESCRIPTION
| GWPN2O |  | 310 | Is the approved Global Warming Potential (GWP) for N2O. | NEXdefault | kg/h/YEAR | 20 | Is the default value (IPCC or US-EPA) for the nitrogen excretion per head of a defined livestock population in kg N/animal/year. |  | GWPN2O |  | 310 | Is the approved Global Warming Potential (GWP) for N2O. |  | GWPN2O |  |  | Is the approved Global Warming Potential (GWP) for N2O.
| EFN2O,mm,1 | kg N2O-N/kg N | 0.001 | Is the N2O emission factor for the first treatment stage of the manure management system (EF3 in 1996 Revised IPCC Guidelines and IPCC GPG). | AVERAGE SWINE WEIGHT IPCC (w default) | KG | 82 | Is the default average animal weight of a defined population in kg. |  | EFN2O,mm,1 | kg N2O-N/kg N | 0.001 | Is the N2O emission factor for the first treatment stage of the manure management system (EF3 in 1996 Revised IPCC Guidelines and IPCC GPG). |  | EFN2O,mm,1 | kg N2O-N/kg N |  | Is the N2O emission factor for the first treatment stage of the manure management system (EF3 in 1996 Revised IPCC Guidelines and IPCC GPG).
| CFN2O-N,N |  | 1.5714 | Is the conversion factor N2O-N to N | AVERAGE SWINE WEIGHT AGROSUPER (w site) | KG | 61.3559 | Is the average animal weight of a defined population at the project site in kg. |  | N,i,y | in kg N/m³ | 0.00927 | Is the average nitrogen content in the manure flowing to the treatment stage i during the year . |  | CFN2O-N,N | kg/m3 |  | Is the conversion factor N2O-N to N
| NEXpopulation | kg N/animal/year. | 0.041 | Is annual average nitrogen excretion per animal of the defined livestock population | NEXsite | kg/hd/YEAR | 0.041 | Is the adjusted annual average nitrogen excretion per head of a defined livestock population in kg N/animal/year. |  | Fi,y | m3/YEAR | 18389 | Is the manure flow to the treatment stage i during the year y |  | REDUCTION Of N | % |  | Is the relative reduction of volatile solids in the treatment stage n in per cent.
| Npopulation |  | 107544.6 | Is the livestock of a defined population. | [5 empty] | En2o,mm,1,y | ton CO2eq/year | 0.052844 | Are the nitrous oxide emissions from the first stage of the manure management systems in tonnes of CO2 equivalents per year. |  | NEXpopulation | kg N/animal/year. |  | Is annual average nitrogen excretion per animal of the defined livestock population
| En2o,mm,1,y | ton CO2eq/year | 64.4386 | Are the nitrous oxide emissions from the first stage of the manure management systems in tonnes of CO2 equivalents per year. | [10 empty] | Npopulation |  |  | Is the livestock of a defined population.
[15 empty] | En2o,mm,1,y | ton CO2eq/year |  | Are the nitrous oxide emissions from the first stage of the manure management systems in tonnes of CO2 equivalents per year.
NITROUS OXIDE EMISSION REDUCTIONS
| VARIABLE | UNIT | VALUE | DESCRIPTION
| EN2O,mm,i, | TON CO2EQ/YEAR |  | Are the N2O emissions from manure management in the second or subsequent treatment stage i of the project activity during the year y in tons of CO2 equivalents.
| EN2O,mm,baseline | TON CO2EQ/YEAR | 64.4386 | Are the N2O emissions from manure management in the baseline scenario during the year y, calculated with equation 1, in tons of CO2 equivalents.
| EN2O,mm,project | TON CO2EQ/YEAR | 0.052844 | Are the N2O emissions from manure management in first stage of the project activity during the year y, calculated with equation 1, in tons of CO2 equivalents.
| ERN2O,mm,y | TON CO2EQ/YEAR | 64.3858 | Are the N2O emission reductions due to the project activity during the year y in tons of CO2 equivalents.
LEAKAGE
| VARIABLE | UNIT | VALUE | DESCRIPTION
| GWPCH4 |  | 21 | Is the approved Global Warming Potential (GWP) of CH4.
| BODtreated manure,y | MG/LT | 0 | Is the average long term biochemical oxygen demand of the treated manure during the year y in mg/l.
| Ftreated sludge,y | M3 | 1586.6944 | Is the annual quantity of treated manure that is deposited under anerobic conditions during the year y in m3.
| Ly | TON CO2EQ/YEAR | 0 | Are the leakage effects due to the project activity during the year y in tons of CO2 equivalents.
TOTAL EMISSION REDUCTIONS
| VARIABLE | UNIT | VALUE | DESCRIPTION
| Baseline emissions | TON CO2EQ/MONTH | 6942 | Are the baseline CH4 and N2O emissions
| Project emissions | TON CO2EQ/MONTH | 56 | Are the project CH4 and N2O emissions
| Leakage from activated sludge | TON CO2EQ/MONTH | 124 | Are the leakage effects due to the electricity consumption in the activated sludge
| ERy | TON CO2EQ/MONTH | 6762 | Are the net emission reductions due to the project activity in tons of CO2 equivalents.
26265

## October
2005
METHANE
BASELINE : ANAEROBIC LAGOON
TREATMENT STAGE I
| VARIABLE | UNIT | VALUE | DESCRIPTION | VARIABLE | UNIT | VALUE | DESCRIPTION
| GWPch4 |  | 21 | Is the approved Global Warming Potential (GWP) of CH4. | (VS default) | kg/h/d | 0.5 | IPCC default value
| MCF = Methane conversion factor for anaerobic lagoon | % | 90% | Is the methane conversion factor (MCF) for treatment of manure in the first treatment stage in per cent. | AVERAGE SWINE WEIGHT IPCC (w default) | KG | 82 | Is the default average animal weight of a defined population in kg.
| Dch4 | kg/m3 | 0.67 | Is the CH4 density (0.67 kg/m3 at room temperature (20 ºC) and 1 atm pressure). | AVERAGE SWINE WEIGHT AGROSUPER (w site) | KG | 61.3559 | Is the average animal weight of a defined population at the project site in kg.
| Vspopulation | kg-dm/animal/day. | 0.37412 | Is the volatile solid excretion per day on a dry-matter basis for a defined livestock population | VSsite | kg/hd/day | 0.37412 | Is the volatile solid excretion per day on a dry-matter basis for a defined livestock population
| B0,population | m3 CH4/kg-dm. | 0.45 | Is the maximum CH4 production capacity from manure per animal for a defined livestock population
| Npopulation |  | 112785 | Is the livestock of a defined population.
| Ech4,mm,1,y | ton CO2eq/year | 7453.7527 | Are the CH4 emissions from manure management in the first treatment stage of a manure management system during the year y
PROJECT : ACTIVATED SLUDGE + STORAGE LAGOON
| TREATMENT STAGE I | [7 empty] | TREATMENT STAGE III (APPROACH A) |  |  |  |  | POST-TREATMENT | [8 empty] | TREATMENT STAGE II (APPROACH B)
| VARIABLE | UNIT | VALUE | DESCRIPTION | VARIABLE | UNIT | VALUE | DESCRIPTION |  | VARIABLE | UNIT | VALUE | DESCRIPTION | VARIABLE | UNIT | VALUE | DESCRIPTION |  | VARIABLE | UNIT | VALUE | DESCRIPTION | VARIABLE | UNIT | VALUE | DESCRIPTION
| GWPch4 |  | 21 | Is the approved Global Warming Potential (GWP) of CH4. | (VS default) | kg/h/d | 0.5 | IPCC default value |  | BODlt, i,y | mg/lt | 761.0489 | Is the average long-term biochemical oxygen demand of the manure flow to treatment stage i during the year y | BOD5i | mg/lt | 343 | Is the five-day biochemical oxygen demand of the manure flow to treatment stage i |  | k20 |  | 0.1 | Is the reaction constant for the biochemical oxygen demand at 20°C. | GWPch4 |  | 21 | Is the approved Global Warming Potential (GWP) of CH4.
| MCF = Methane conversion factor for anaerobic digester | % | 0.1% | Is the methane conversion factor (MCF) for treatment of manure in the first treatment stage in per cent. | AVERAGE SWINE WEIGHT IPCC (w default) | KG | 82 | Is the default average animal weight of a defined population in kg. |  | Fi,y | m3/YEAR | 23173.5333 | Is the manure flow to the treatment stage i during the year y | K |  | 0.052037 | Is the reaction constant for the biochemical oxygen demand. |  | T | ºc | 14.8417 | Is the temperature of the manure flow to the treatment stage i | MCF = Methane conversion factor for activated sludge | % | 0.1% | Is the methane conversion factor (MCF) for treatment of manure in the first treatment stage in per cent.
| Dch4 | kg/m3 | 0.67 | Is the CH4 density (0.67 kg/m3 at room temperature (20 ºC) and 1 atm pressure). | AVERAGE SWINE WEIGHT AGROSUPER (w site) | KG | 61.3559 | Is the average animal weight of a defined population at the project site in kg. |  | GWPch4 |  | 21 | Is the approved Global Warming Potential (GWP) of CH4. | BODlt, i,y | mg/lt | 761.0489 | Is the long term biochemical oxygen demand of the manure flow to treatment stage i |  | O |  | 1.135 | Is a constant in the Vant-Hoff-Arrhenius relationship. θ is 1.056 for temperatures between 20 and 30ºC, and 1.135 for temperatures between 4 and 20ºC | Dch4 | kg/m3 | 0.67 | Is the CH4 density (0.67 kg/m3 at room temperature (20 ºC) and 1 atm pressure).
| Vspopulation | kg-dm/animal/day. | 0.37412 | Is the volatile solid excretion per day on a dry-matter basis for a defined livestock population | VSsite | kg/hd/day | 0.37412 |  |  | MCF = Methane conversion factor for storage lagoon | % | 45% | Is the methane conversion factor (MCF) for treatment of manure in the first treatment stage in per cent. | BODlt, i,y | kg/día | 647.5512 | Is the long term biochemical oxygen demand of the manure flow to treatment stage i |  | Kt |  | 0.052037 | Is the reaction constant for the biochemical oxygen demand at the temperature T. | REDUCTION OF VS | % | 60% | Is the relative reduction of volatile solids in the treatment stage n in per cent.
| B0,population | m3 CH4/kg-dm. | 0.45 | Is the maximum CH4 production capacity from manure per animal for a defined livestock population | [5 empty] | Dch4 | kg/m3 | 0.67 | Is the CH4 density (0.67 kg/m3 at room temperature (20 ºC) and 1 atm pressure). | [9 empty] | Vspopulation | kg-dm/animal/day. | 0.37412 | Is the volatile solid excretion per day on a dry-matter basis for a defined livestock population
| Npopulation |  | 112785 | Is the livestock of a defined population. | [5 empty] | Ech4,mm,1,y | ton CO2eq/year | 41.6655 | Are the CH4 emissions from manure management in the second or subsequent treatment stage i of the project activity during the year y | [9 empty] | B0,population | m3 CH4/kg-dm. | 0.45 | Is the maximum CH4 production capacity from manure per animal for a defined livestock population
| Ech4,mm,1,y | ton CO2eq/year | 8.2819 | Are the CH4 emissions from manure management in the first treatment stage of a manure management system during the year y | [18 empty] | Npopulation |  | 112785 | Is the livestock of a defined population.
[23 empty] | Ech4,mm,1,y | ton CO2eq/year | 3.3128 | Are the CH4 emissions from manure management in the first treatment stage of a manure management system during the year y
METHANE EMISSION REDUCTIONS
| VARIABLE | UNIT | VALUE | DESCRIPTION
| ECH4,mm,1,ybaseline | TON CO2EQ/YEAR | 7453.7527 | Are the CH4 emissions from manure management in the baseline scenario during the year y, calculated with equation 1, in tons of CO2 equivalents.
| ECH4,mm,1,yproject | TON CO2EQ/YEAR | 8.2819 | Are the CH4 emissions from manure management in first stage of the project manure management system during the year y, calculated with equation 1, in tons of CO2 equivalents.
| ECH4,mm,i,y | TON CO2EQ/YEAR | 41.6655 | Are the CH4 emissions from manure management in the second or subsequent treatment stage i of the project activity during the year y in tons of CO2 equivalents.
| ERCH4,mm,y | TON CO2EQ/YEAR | 7403.8053 | Are the CH4 emission reductions due to the project activity during the year y in tons of CO2 equivalents.
NITROUS OXIDE
BASELINE : ANAEROBIC LAGOON
| TREATMENT STAGE I | [7 empty] | TREATMENT STAGE II (APPROACH A) | [5 empty] | TREATMENT STAGE II (APPROACH B)
| VARIABLE | UNIT | VALUE | DESCRIPTION | VARIABLE | UNIT | VALUE | DESCRIPTION |  | VARIABLE | UNIT | VALUE | DESCRIPTION |  | VARIABLE | UNIT | VALUE | DESCRIPTION
| GWPN2O |  | 310 | Is the approved Global Warming Potential (GWP) for N2O. | NEXdefault | kg/h/YEAR | 20 | Is the default value (IPCC or US-EPA) for the nitrogen excretion per head of a defined livestock population in kg N/animal/year. |  | GWPN2O |  | 310 | Is the approved Global Warming Potential (GWP) for N2O. |  | GWPN2O |  | 310 | Is the approved Global Warming Potential (GWP) for N2O.
| EFN2O,mm,1 | kg N2O-N/kg N | 0.001 | Is the N2O emission factor for the first treatment stage of the manure management system (EF3 in 1996 Revised IPCC Guidelines and IPCC GPG). | AVERAGE SWINE WEIGHT IPCC (w default) | KG | 82 | Is the default average animal weight of a defined population in kg. |  | EFN2O,mm,1 | kg N2O-N/kg N | 0.001 | Is the N2O emission factor for the first treatment stage of the manure management system (EF3 in 1996 Revised IPCC Guidelines and IPCC GPG). |  | EFN2O,mm,1 | kg N2O-N/kg N | 0.001 | Is the N2O emission factor for the first treatment stage of the manure management system (EF3 in 1996 Revised IPCC Guidelines and IPCC GPG).
| CFN2O-N,N | kg/m3 | 1.5714 | Is the conversion factor N2O-N to N | AVERAGE SWINE WEIGHT AGROSUPER (w site) | KG | 61.3559 | Is the average animal weight of a defined population at the project site in kg. |  | N,i,y | in kg N/m³ |  | Is the average nitrogen content in the manure flowing to the treatment stage i during the year . |  | CFN2O-N,N | kg/m3 | 1.5714 | Is the conversion factor N2O-N to N
| NEXpopulation | kg N/animal/year. | 0.041 | Is annual average nitrogen excretion per animal of the defined livestock population | NEXsite | kg/hd/YEAR | 0.041 | Is the adjusted annual average nitrogen excretion per head of a defined livestock population in kg N/animal/year. |  | Fi,y | m3/YEAR |  | Is the manure flow to the treatment stage i during the year y |  | REDUCTION OF N | % | 0% | Is the relative reduction of volatile solids in the treatment stage n in per cent.
| Npopulation |  | 112785 | Is the livestock of a defined population. | [5 empty] | En2o,mm,1,y | ton CO2eq/year | 0 | Are the nitrous oxide emissions from the first stage of the manure management systems in tonnes of CO2 equivalents per year. |  | NEXpopulation | kg N/animal/year. | 0.041 | Is annual average nitrogen excretion per animal of the defined livestock population
| En2o,mm,1,y | ton CO2eq/year | 69.8312 | Are the nitrous oxide emissions from the first stage of the manure management systems in tonnes of CO2 equivalents per year. | [10 empty] | Npopulation |  | 112785 | Is the livestock of a defined population.
[15 empty] | En2o,mm,1,y | ton CO2eq/year | 2.2526 | Are the nitrous oxide emissions from the first stage of the manure management systems in tonnes of CO2 equivalents per year.
NITROUS OXIDE
PROJECT : ACTIVATED SLUDGE + STORAGE LAGOON
| TREATMENT STAGE I | [7 empty] | TREATMENT STAGE II (APPROACH A) | [5 empty] | TREATMENT STAGE II (APPROACH B)
| VARIABLE | UNIT | VALUE | DESCRIPTION | VARIABLE | UNIT | VALUE | DESCRIPTION |  | VARIABLE | UNIT | VALUE | DESCRIPTION |  | VARIABLE | UNIT | VALUE | DESCRIPTION
| GWPN2O |  | 310 | Is the approved Global Warming Potential (GWP) for N2O. | NEXdefault | kg/h/YEAR | 20 | Is the default value (IPCC or US-EPA) for the nitrogen excretion per head of a defined livestock population in kg N/animal/year. |  | GWPN2O |  | 310 | Is the approved Global Warming Potential (GWP) for N2O. |  | GWPN2O |  |  | Is the approved Global Warming Potential (GWP) for N2O.
| EFN2O,mm,1 | kg N2O-N/kg N | 0.001 | Is the N2O emission factor for the first treatment stage of the manure management system (EF3 in 1996 Revised IPCC Guidelines and IPCC GPG). | AVERAGE SWINE WEIGHT IPCC (w default) | KG | 82 | Is the default average animal weight of a defined population in kg. |  | EFN2O,mm,1 | kg N2O-N/kg N | 0.001 | Is the N2O emission factor for the first treatment stage of the manure management system (EF3 in 1996 Revised IPCC Guidelines and IPCC GPG). |  | EFN2O,mm,1 | kg N2O-N/kg N |  | Is the N2O emission factor for the first treatment stage of the manure management system (EF3 in 1996 Revised IPCC Guidelines and IPCC GPG).
| CFN2O-N,N |  | 1.5714 | Is the conversion factor N2O-N to N | AVERAGE SWINE WEIGHT AGROSUPER (w site) | KG | 61.3559 | Is the average animal weight of a defined population at the project site in kg. |  | N,i,y | in kg N/m³ | 0.013155 | Is the average nitrogen content in the manure flowing to the treatment stage i during the year . |  | CFN2O-N,N | kg/m3 |  | Is the conversion factor N2O-N to N
| NEXpopulation | kg N/animal/year. | 0.041 | Is annual average nitrogen excretion per animal of the defined livestock population | NEXsite | kg/hd/YEAR | 0.041 | Is the adjusted annual average nitrogen excretion per head of a defined livestock population in kg N/animal/year. |  | Fi,y | m3/YEAR | 23173.5333 | Is the manure flow to the treatment stage i during the year y |  | REDUCTION Of N | % |  | Is the relative reduction of volatile solids in the treatment stage n in per cent.
| Npopulation |  | 112785 | Is the livestock of a defined population. | [5 empty] | En2o,mm,1,y | ton CO2eq/year | 0.094503 | Are the nitrous oxide emissions from the first stage of the manure management systems in tonnes of CO2 equivalents per year. |  | NEXpopulation | kg N/animal/year. |  | Is annual average nitrogen excretion per animal of the defined livestock population
| En2o,mm,1,y | ton CO2eq/year | 69.8312 | Are the nitrous oxide emissions from the first stage of the manure management systems in tonnes of CO2 equivalents per year. | [10 empty] | Npopulation |  |  | Is the livestock of a defined population.
[15 empty] | En2o,mm,1,y | ton CO2eq/year |  | Are the nitrous oxide emissions from the first stage of the manure management systems in tonnes of CO2 equivalents per year.
NITROUS OXIDE EMISSION REDUCTIONS
| VARIABLE | UNIT | VALUE | DESCRIPTION
| EN2O,mm,i, | TON CO2EQ/YEAR |  | Are the N2O emissions from manure management in the second or subsequent treatment stage i of the project activity during the year y in tons of CO2 equivalents.
| EN2O,mm,baseline | TON CO2EQ/YEAR | 69.8312 | Are the N2O emissions from manure management in the baseline scenario during the year y, calculated with equation 1, in tons of CO2 equivalents.
| EN2O,mm,project | TON CO2EQ/YEAR | 0.094503 | Are the N2O emissions from manure management in first stage of the project activity during the year y, calculated with equation 1, in tons of CO2 equivalents.
| ERN2O,mm,y | TON CO2EQ/YEAR | 69.7367 | Are the N2O emission reductions due to the project activity during the year y in tons of CO2 equivalents.
LEAKAGE
| VARIABLE | UNIT | VALUE | DESCRIPTION
| GWPCH4 |  | 21 | Is the approved Global Warming Potential (GWP) of CH4.
| BODtreated manure,y | MG/LT | 0 | Is the average long term biochemical oxygen demand of the treated manure during the year y in mg/l.
| Ftreated sludge,y | M3 | 2162.25 | Is the annual quantity of treated manure that is deposited under anerobic conditions during the year y in m3.
| Ly | TON CO2EQ/YEAR | 0 | Are the leakage effects due to the project activity during the year y in tons of CO2 equivalents.
TOTAL EMISSION REDUCTIONS
| VARIABLE | UNIT | VALUE | DESCRIPTION
| Baseline emissions | TON CO2EQ/MONTH | 7523 | Are the baseline CH4 and N2O emissions
| Project emissions | TON CO2EQ/MONTH | 51 | Are the project CH4 and N2O emissions
| Leakage from activated sludge | TON CO2EQ/MONTH | 123 | Are the leakage effects due to the electricity consumption in the activated sludge
| ERy | TON CO2EQ/MONTH | 7349 | Are the net emission reductions due to the project activity in tons of CO2 equivalents.

## November
2005
METHANE
BASELINE : ANAEROBIC LAGOON
TREATMENT STAGE I
| VARIABLE | UNIT | VALUE | DESCRIPTION | VARIABLE | UNIT | VALUE | DESCRIPTION
| GWPch4 |  | 21 | Is the approved Global Warming Potential (GWP) of CH4. | (VS default) | kg/h/d | 0.5 | IPCC default value
| MCF = Methane conversion factor for anaerobic lagoon | % | 90% | Is the methane conversion factor (MCF) for treatment of manure in the first treatment stage in per cent. | AVERAGE SWINE WEIGHT IPCC (w default) | KG | 82 | Is the default average animal weight of a defined population in kg.
| Dch4 | kg/m3 | 0.67 | Is the CH4 density (0.67 kg/m3 at room temperature (20 ºC) and 1 atm pressure). | AVERAGE SWINE WEIGHT AGROSUPER (w site) | KG | 61.3559 | Is the average animal weight of a defined population at the project site in kg.
| Vspopulation | kg-dm/animal/day. | 0.37412 | Is the volatile solid excretion per day on a dry-matter basis for a defined livestock population | VSsite | kg/hd/day | 0.37412 | Is the volatile solid excretion per day on a dry-matter basis for a defined livestock population
| B0,population | m3 CH4/kg-dm. | 0.45 | Is the maximum CH4 production capacity from manure per animal for a defined livestock population
| Npopulation |  | 110046 | Is the livestock of a defined population.
| Ech4,mm,1,y | ton CO2eq/year | 7038.1328 | Are the CH4 emissions from manure management in the first treatment stage of a manure management system during the year y
PROJECT : ACTIVATED SLUDGE + STORAGE LAGOON
| TREATMENT STAGE I | [7 empty] | TREATMENT STAGE III (APPROACH A) |  |  |  |  | POST-TREATMENT | [8 empty] | TREATMENT STAGE II (APPROACH B)
| VARIABLE | UNIT | VALUE | DESCRIPTION | VARIABLE | UNIT | VALUE | DESCRIPTION |  | VARIABLE | UNIT | VALUE | DESCRIPTION | VARIABLE | UNIT | VALUE | DESCRIPTION |  | VARIABLE | UNIT | VALUE | DESCRIPTION | VARIABLE | UNIT | VALUE | DESCRIPTION
| GWPch4 |  | 21 | Is the approved Global Warming Potential (GWP) of CH4. | (VS default) | kg/h/d | 0.5 | IPCC default value |  | BODlt, i,y | mg/lt | 692.8909 | Is the average long-term biochemical oxygen demand of the manure flow to treatment stage i during the year y | BOD5i | mg/lt | 399.8 | Is the five-day biochemical oxygen demand of the manure flow to treatment stage i |  | k20 |  | 0.1 | Is the reaction constant for the biochemical oxygen demand at 20°C. | GWPch4 |  | 21 | Is the approved Global Warming Potential (GWP) of CH4.
| MCF = Methane conversion factor for anaerobic digester | % | 0.1% | Is the methane conversion factor (MCF) for treatment of manure in the first treatment stage in per cent. | AVERAGE SWINE WEIGHT IPCC (w default) | KG | 82 | Is the default average animal weight of a defined population in kg. |  | Fi,y | m3/YEAR | 20923 | Is the manure flow to the treatment stage i during the year y | K |  | 0.074733 | Is the reaction constant for the biochemical oxygen demand. |  | T | ºc | 17.7 | Is the temperature of the manure flow to the treatment stage i | MCF = Methane conversion factor for activated sludge | % | 0.1% | Is the methane conversion factor (MCF) for treatment of manure in the first treatment stage in per cent.
| Dch4 | kg/m3 | 0.67 | Is the CH4 density (0.67 kg/m3 at room temperature (20 ºC) and 1 atm pressure). | AVERAGE SWINE WEIGHT AGROSUPER (w site) | KG | 61.3559 | Is the average animal weight of a defined population at the project site in kg. |  | GWPch4 |  | 21 | Is the approved Global Warming Potential (GWP) of CH4. | BODlt, i,y | mg/lt | 692.8909 | Is the long term biochemical oxygen demand of the manure flow to treatment stage i |  | O |  | 1.135 | Is a constant in the Vant-Hoff-Arrhenius relationship. θ is 1.056 for temperatures between 20 and 30ºC, and 1.135 for temperatures between 4 and 20ºC | Dch4 | kg/m3 | 0.67 | Is the CH4 density (0.67 kg/m3 at room temperature (20 ºC) and 1 atm pressure).
| Vspopulation | kg-dm/animal/day. | 0.37412 | Is the volatile solid excretion per day on a dry-matter basis for a defined livestock population | VSsite | kg/hd/day | 0.37412 |  |  | MCF = Methane conversion factor for storage lagoon | % | 45% | Is the methane conversion factor (MCF) for treatment of manure in the first treatment stage in per cent. | BODlt, i,y | kg/día | 547.6379 | Is the long term biochemical oxygen demand of the manure flow to treatment stage i |  | Kt |  | 0.074733 | Is the reaction constant for the biochemical oxygen demand at the temperature T. | REDUCTION OF VS | % | 60% | Is the relative reduction of volatile solids in the treatment stage n in per cent.
| B0,population | m3 CH4/kg-dm. | 0.45 | Is the maximum CH4 production capacity from manure per animal for a defined livestock population | [5 empty] | Dch4 | kg/m3 | 0.67 | Is the CH4 density (0.67 kg/m3 at room temperature (20 ºC) and 1 atm pressure). | [9 empty] | Vspopulation | kg-dm/animal/day. | 0.37412 | Is the volatile solid excretion per day on a dry-matter basis for a defined livestock population
| Npopulation |  | 110046 | Is the livestock of a defined population. | [5 empty] | Ech4,mm,1,y | ton CO2eq/year | 34.25 | Are the CH4 emissions from manure management in the second or subsequent treatment stage i of the project activity during the year y | [9 empty] | B0,population | m3 CH4/kg-dm. | 0.45 | Is the maximum CH4 production capacity from manure per animal for a defined livestock population
| Ech4,mm,1,y | ton CO2eq/year | 7.8201 | Are the CH4 emissions from manure management in the first treatment stage of a manure management system during the year y | [18 empty] | Npopulation |  | 110046 | Is the livestock of a defined population.
[23 empty] | Ech4,mm,1,y | ton CO2eq/year | 3.1281 | Are the CH4 emissions from manure management in the first treatment stage of a manure management system during the year y
METHANE EMISSION REDUCTIONS
| VARIABLE | UNIT | VALUE | DESCRIPTION
| ECH4,mm,1,ybaseline | TON CO2EQ/YEAR | 7038.1328 | Are the CH4 emissions from manure management in the baseline scenario during the year y, calculated with equation 1, in tons of CO2 equivalents.
| ECH4,mm,1,yproject | TON CO2EQ/YEAR | 7.8201 | Are the CH4 emissions from manure management in first stage of the project manure management system during the year y, calculated with equation 1, in tons of CO2 equivalents.
| ECH4,mm,i,y | TON CO2EQ/YEAR | 34.25 | Are the CH4 emissions from manure management in the second or subsequent treatment stage i of the project activity during the year y in tons of CO2 equivalents.
| ERCH4,mm,y | TON CO2EQ/YEAR | 6996.0627 | Are the CH4 emission reductions due to the project activity during the year y in tons of CO2 equivalents.
NITROUS OXIDE
BASELINE : ANAEROBIC LAGOON
| TREATMENT STAGE I | [7 empty] | TREATMENT STAGE II (APPROACH A) | [5 empty] | TREATMENT STAGE II (APPROACH B)
| VARIABLE | UNIT | VALUE | DESCRIPTION | VARIABLE | UNIT | VALUE | DESCRIPTION |  | VARIABLE | UNIT | VALUE | DESCRIPTION |  | VARIABLE | UNIT | VALUE | DESCRIPTION
| GWPN2O |  | 310 | Is the approved Global Warming Potential (GWP) for N2O. | NEXdefault | kg/h/YEAR | 20 | Is the default value (IPCC or US-EPA) for the nitrogen excretion per head of a defined livestock population in kg N/animal/year. |  | GWPN2O |  | 310 | Is the approved Global Warming Potential (GWP) for N2O. |  | GWPN2O |  | 310 | Is the approved Global Warming Potential (GWP) for N2O.
| EFN2O,mm,1 | kg N2O-N/kg N | 0.001 | Is the N2O emission factor for the first treatment stage of the manure management system (EF3 in 1996 Revised IPCC Guidelines and IPCC GPG). | AVERAGE SWINE WEIGHT IPCC (w default) | KG | 82 | Is the default average animal weight of a defined population in kg. |  | EFN2O,mm,1 | kg N2O-N/kg N | 0.001 | Is the N2O emission factor for the first treatment stage of the manure management system (EF3 in 1996 Revised IPCC Guidelines and IPCC GPG). |  | EFN2O,mm,1 | kg N2O-N/kg N | 0.001 | Is the N2O emission factor for the first treatment stage of the manure management system (EF3 in 1996 Revised IPCC Guidelines and IPCC GPG).
| CFN2O-N,N | kg/m3 | 1.5714 | Is the conversion factor N2O-N to N | AVERAGE SWINE WEIGHT AGROSUPER (w site) | KG | 61.3559 | Is the average animal weight of a defined population at the project site in kg. |  | N,i,y | in kg N/m³ |  | Is the average nitrogen content in the manure flowing to the treatment stage i during the year . |  | CFN2O-N,N | kg/m3 | 1.5714 | Is the conversion factor N2O-N to N
| NEXpopulation | kg N/animal/year. | 0.041 | Is annual average nitrogen excretion per animal of the defined livestock population | NEXsite | kg/hd/YEAR | 0.041 | Is the adjusted annual average nitrogen excretion per head of a defined livestock population in kg N/animal/year. |  | Fi,y | m3/YEAR |  | Is the manure flow to the treatment stage i during the year y |  | REDUCTION OF N | % | 0% | Is the relative reduction of volatile solids in the treatment stage n in per cent.
| Npopulation |  | 110046 | Is the livestock of a defined population. | [5 empty] | En2o,mm,1,y | ton CO2eq/year | 0 | Are the nitrous oxide emissions from the first stage of the manure management systems in tonnes of CO2 equivalents per year. |  | NEXpopulation | kg N/animal/year. | 0.041 | Is annual average nitrogen excretion per animal of the defined livestock population
| En2o,mm,1,y | ton CO2eq/year | 65.9374 | Are the nitrous oxide emissions from the first stage of the manure management systems in tonnes of CO2 equivalents per year. | [10 empty] | Npopulation |  | 110046 | Is the livestock of a defined population.
[15 empty] | En2o,mm,1,y | ton CO2eq/year | 2.1979 | Are the nitrous oxide emissions from the first stage of the manure management systems in tonnes of CO2 equivalents per year.
NITROUS OXIDE
PROJECT : ACTIVATED SLUDGE + STORAGE LAGOON
| TREATMENT STAGE I | [7 empty] | TREATMENT STAGE II (APPROACH A) | [5 empty] | TREATMENT STAGE II (APPROACH B)
| VARIABLE | UNIT | VALUE | DESCRIPTION | VARIABLE | UNIT | VALUE | DESCRIPTION |  | VARIABLE | UNIT | VALUE | DESCRIPTION |  | VARIABLE | UNIT | VALUE | DESCRIPTION
| GWPN2O |  | 310 | Is the approved Global Warming Potential (GWP) for N2O. | NEXdefault | kg/h/YEAR | 20 | Is the default value (IPCC or US-EPA) for the nitrogen excretion per head of a defined livestock population in kg N/animal/year. |  | GWPN2O |  | 310 | Is the approved Global Warming Potential (GWP) for N2O. |  | GWPN2O |  |  | Is the approved Global Warming Potential (GWP) for N2O.
| EFN2O,mm,1 | kg N2O-N/kg N | 0.001 | Is the N2O emission factor for the first treatment stage of the manure management system (EF3 in 1996 Revised IPCC Guidelines and IPCC GPG). | AVERAGE SWINE WEIGHT IPCC (w default) | KG | 82 | Is the default average animal weight of a defined population in kg. |  | EFN2O,mm,1 | kg N2O-N/kg N | 0.001 | Is the N2O emission factor for the first treatment stage of the manure management system (EF3 in 1996 Revised IPCC Guidelines and IPCC GPG). |  | EFN2O,mm,1 | kg N2O-N/kg N |  | Is the N2O emission factor for the first treatment stage of the manure management system (EF3 in 1996 Revised IPCC Guidelines and IPCC GPG).
| CFN2O-N,N |  | 1.5714 | Is the conversion factor N2O-N to N | AVERAGE SWINE WEIGHT AGROSUPER (w site) | KG | 61.3559 | Is the average animal weight of a defined population at the project site in kg. |  | N,i,y | in kg N/m³ | 0.01316 | Is the average nitrogen content in the manure flowing to the treatment stage i during the year . |  | CFN2O-N,N | kg/m3 |  | Is the conversion factor N2O-N to N
| NEXpopulation | kg N/animal/year. | 0.041 | Is annual average nitrogen excretion per animal of the defined livestock population | NEXsite | kg/hd/YEAR | 0.041 | Is the adjusted annual average nitrogen excretion per head of a defined livestock population in kg N/animal/year. |  | Fi,y | m3/YEAR | 20923 | Is the manure flow to the treatment stage i during the year y |  | REDUCTION Of N | % |  | Is the relative reduction of volatile solids in the treatment stage n in per cent.
| Npopulation |  | 110046 | Is the livestock of a defined population. | [5 empty] | En2o,mm,1,y | ton CO2eq/year | 0.085357 | Are the nitrous oxide emissions from the first stage of the manure management systems in tonnes of CO2 equivalents per year. |  | NEXpopulation | kg N/animal/year. |  | Is annual average nitrogen excretion per animal of the defined livestock population
| En2o,mm,1,y | ton CO2eq/year | 65.9374 | Are the nitrous oxide emissions from the first stage of the manure management systems in tonnes of CO2 equivalents per year. | [10 empty] | Npopulation |  |  | Is the livestock of a defined population.
[15 empty] | En2o,mm,1,y | ton CO2eq/year |  | Are the nitrous oxide emissions from the first stage of the manure management systems in tonnes of CO2 equivalents per year.
NITROUS OXIDE EMISSION REDUCTIONS
| VARIABLE | UNIT | VALUE | DESCRIPTION
| EN2O,mm,i, | TON CO2EQ/YEAR |  | Are the N2O emissions from manure management in the second or subsequent treatment stage i of the project activity during the year y in tons of CO2 equivalents.
| EN2O,mm,baseline | TON CO2EQ/YEAR | 65.9374 | Are the N2O emissions from manure management in the baseline scenario during the year y, calculated with equation 1, in tons of CO2 equivalents.
| EN2O,mm,project | TON CO2EQ/YEAR | 0.085357 | Are the N2O emissions from manure management in first stage of the project activity during the year y, calculated with equation 1, in tons of CO2 equivalents.
| ERN2O,mm,y | TON CO2EQ/YEAR | 65.852 | Are the N2O emission reductions due to the project activity during the year y in tons of CO2 equivalents.
LEAKAGE
| VARIABLE | UNIT | VALUE | DESCRIPTION
| GWPCH4 |  | 21 | Is the approved Global Warming Potential (GWP) of CH4.
| BODtreated manure,y | MG/LT | 0 | Is the average long term biochemical oxygen demand of the treated manure during the year y in mg/l.
| Ftreated sludge,y | M3 | 1255.5211 | Is the annual quantity of treated manure that is deposited under anerobic conditions during the year y in m3.
| Ly | TON CO2EQ/YEAR | 0 | Are the leakage effects due to the project activity during the year y in tons of CO2 equivalents.
TOTAL EMISSION REDUCTIONS
| VARIABLE | UNIT | VALUE | DESCRIPTION
| Baseline emissions | TON CO2EQ/MONTH | 7104 | Are the baseline CH4 and N2O emissions
| Project emissions | TON CO2EQ/MONTH | 43 | Are the project CH4 and N2O emissions
| Leakage from activated sludge | TON CO2EQ/MONTH | 125 | Are the leakage effects due to the electricity consumption in the activated sludge
| ERy | TON CO2EQ/MONTH | 6936 | Are the net emission reductions due to the project activity in tons of CO2 equivalents.

## December
2005
METHANE
BASELINE : ANAEROBIC LAGOON
TREATMENT STAGE I
| VARIABLE | UNIT | VALUE | DESCRIPTION | VARIABLE | UNIT | VALUE | DESCRIPTION
| GWPch4 |  | 21 | Is the approved Global Warming Potential (GWP) of CH4. | (VS default) | kg/h/d | 0.5 | IPCC default value
| MCF = Methane conversion factor for anaerobic lagoon | % | 90% | Is the methane conversion factor (MCF) for treatment of manure in the first treatment stage in per cent. | AVERAGE SWINE WEIGHT IPCC (w default) | KG | 82 | Is the default average animal weight of a defined population in kg.
| Dch4 | kg/m3 | 0.67 | Is the CH4 density (0.67 kg/m3 at room temperature (20 ºC) and 1 atm pressure). | AVERAGE SWINE WEIGHT AGROSUPER (w site) | KG | 61.3559 | Is the average animal weight of a defined population at the project site in kg.
| Vspopulation | kg-dm/animal/day. | 0.37412 | Is the volatile solid excretion per day on a dry-matter basis for a defined livestock population | VSsite | kg/hd/day | 0.37412 | Is the volatile solid excretion per day on a dry-matter basis for a defined livestock population
| B0,population | m3 CH4/kg-dm. | 0.45 | Is the maximum CH4 production capacity from manure per animal for a defined livestock population
| Npopulation |  | 80335 | Is the livestock of a defined population.
| Ech4,mm,1,y | ton CO2eq/year | 5309.192 | Are the CH4 emissions from manure management in the first treatment stage of a manure management system during the year y
PROJECT : ACTIVATED SLUDGE + STORAGE LAGOON
| TREATMENT STAGE I | [7 empty] | TREATMENT STAGE III (APPROACH A) |  |  |  |  | POST-TREATMENT | [8 empty] | TREATMENT STAGE II (APPROACH B)
| VARIABLE | UNIT | VALUE | DESCRIPTION | VARIABLE | UNIT | VALUE | DESCRIPTION |  | VARIABLE | UNIT | VALUE | DESCRIPTION | VARIABLE | UNIT | VALUE | DESCRIPTION |  | VARIABLE | UNIT | VALUE | DESCRIPTION | VARIABLE | UNIT | VALUE | DESCRIPTION
| GWPch4 |  | 21 | Is the approved Global Warming Potential (GWP) of CH4. | (VS default) | kg/h/d | 0.5 | IPCC default value |  | BODlt, i,y | mg/lt | 636.3467 | Is the average long-term biochemical oxygen demand of the manure flow to treatment stage i during the year y | BOD5i | mg/lt | 396 | Is the five-day biochemical oxygen demand of the manure flow to treatment stage i |  | k20 |  | 0.1 | Is the reaction constant for the biochemical oxygen demand at 20°C. | GWPch4 |  | 21 | Is the approved Global Warming Potential (GWP) of CH4.
| MCF = Methane conversion factor for anaerobic digester | % | 0.1% | Is the methane conversion factor (MCF) for treatment of manure in the first treatment stage in per cent. | AVERAGE SWINE WEIGHT IPCC (w default) | KG | 82 | Is the default average animal weight of a defined population in kg. |  | Fi,y | m3/YEAR | 15538.3402 | Is the manure flow to the treatment stage i during the year y | K |  | 0.084571 | Is the reaction constant for the biochemical oxygen demand. |  | T | ºc | 18.6767 | Is the temperature of the manure flow to the treatment stage i | MCF = Methane conversion factor for activated sludge | % | 0.1% | Is the methane conversion factor (MCF) for treatment of manure in the first treatment stage in per cent.
| Dch4 | kg/m3 | 0.67 | Is the CH4 density (0.67 kg/m3 at room temperature (20 ºC) and 1 atm pressure). | AVERAGE SWINE WEIGHT AGROSUPER (w site) | KG | 61.3559 | Is the average animal weight of a defined population at the project site in kg. |  | GWPch4 |  | 21 | Is the approved Global Warming Potential (GWP) of CH4. | BODlt, i,y | mg/lt | 636.3467 | Is the long term biochemical oxygen demand of the manure flow to treatment stage i |  | O |  | 1.135 | Is a constant in the Vant-Hoff-Arrhenius relationship. θ is 1.056 for temperatures between 20 and 30ºC, and 1.135 for temperatures between 4 and 20ºC | Dch4 | kg/m3 | 0.67 | Is the CH4 density (0.67 kg/m3 at room temperature (20 ºC) and 1 atm pressure).
| Vspopulation | kg-dm/animal/day. | 0.37412 | Is the volatile solid excretion per day on a dry-matter basis for a defined livestock population | VSsite | kg/hd/day | 0.37412 |  |  | MCF = Methane conversion factor for storage lagoon | % | 45% | Is the methane conversion factor (MCF) for treatment of manure in the first treatment stage in per cent. | BODlt, i,y | kg/día | 378.3293 | Is the long term biochemical oxygen demand of the manure flow to treatment stage i |  | Kt |  | 0.084571 | Is the reaction constant for the biochemical oxygen demand at the temperature T. | REDUCTION OF VS | % | 60% | Is the relative reduction of volatile solids in the treatment stage n in per cent.
| B0,population | m3 CH4/kg-dm. | 0.45 | Is the maximum CH4 production capacity from manure per animal for a defined livestock population | [5 empty] | Dch4 | kg/m3 | 0.67 | Is the CH4 density (0.67 kg/m3 at room temperature (20 ºC) and 1 atm pressure). | [9 empty] | Vspopulation | kg-dm/animal/day. | 0.37412 | Is the volatile solid excretion per day on a dry-matter basis for a defined livestock population
| Npopulation |  | 80335 | Is the livestock of a defined population. | [5 empty] | Ech4,mm,1,y | ton CO2eq/year | 23.3599 | Are the CH4 emissions from manure management in the second or subsequent treatment stage i of the project activity during the year y | [9 empty] | B0,population | m3 CH4/kg-dm. | 0.45 | Is the maximum CH4 production capacity from manure per animal for a defined livestock population
| Ech4,mm,1,y | ton CO2eq/year | 5.8991 | Are the CH4 emissions from manure management in the first treatment stage of a manure management system during the year y | [18 empty] | Npopulation |  | 80335 | Is the livestock of a defined population.
[23 empty] | Ech4,mm,1,y | ton CO2eq/year | 2.3596 | Are the CH4 emissions from manure management in the first treatment stage of a manure management system during the year y
METHANE EMISSION REDUCTIONS
| VARIABLE | UNIT | VALUE | DESCRIPTION
| ECH4,mm,1,ybaseline | TON CO2EQ/YEAR | 5309.192 | Are the CH4 emissions from manure management in the baseline scenario during the year y, calculated with equation 1, in tons of CO2 equivalents.
| ECH4,mm,1,yproject | TON CO2EQ/YEAR | 5.8991 | Are the CH4 emissions from manure management in first stage of the project manure management system during the year y, calculated with equation 1, in tons of CO2 equivalents.
| ECH4,mm,i,y | TON CO2EQ/YEAR | 23.3599 | Are the CH4 emissions from manure management in the second or subsequent treatment stage i of the project activity during the year y in tons of CO2 equivalents.
| ERCH4,mm,y | TON CO2EQ/YEAR | 5279.9331 | Are the CH4 emission reductions due to the project activity during the year y in tons of CO2 equivalents.
NITROUS OXIDE
BASELINE : ANAEROBIC LAGOON
| TREATMENT STAGE I | [7 empty] | TREATMENT STAGE II (APPROACH A) | [5 empty] | TREATMENT STAGE II (APPROACH B)
| VARIABLE | UNIT | VALUE | DESCRIPTION | VARIABLE | UNIT | VALUE | DESCRIPTION |  | VARIABLE | UNIT | VALUE | DESCRIPTION |  | VARIABLE | UNIT | VALUE | DESCRIPTION
| GWPN2O |  | 310 | Is the approved Global Warming Potential (GWP) for N2O. | NEXdefault | kg/h/YEAR | 20 | Is the default value (IPCC or US-EPA) for the nitrogen excretion per head of a defined livestock population in kg N/animal/year. |  | GWPN2O |  | 310 | Is the approved Global Warming Potential (GWP) for N2O. |  | GWPN2O |  | 310 | Is the approved Global Warming Potential (GWP) for N2O.
| EFN2O,mm,1 | kg N2O-N/kg N | 0.001 | Is the N2O emission factor for the first treatment stage of the manure management system (EF3 in 1996 Revised IPCC Guidelines and IPCC GPG). | AVERAGE SWINE WEIGHT IPCC (w default) | KG | 82 | Is the default average animal weight of a defined population in kg. |  | EFN2O,mm,1 | kg N2O-N/kg N | 0.001 | Is the N2O emission factor for the first treatment stage of the manure management system (EF3 in 1996 Revised IPCC Guidelines and IPCC GPG). |  | EFN2O,mm,1 | kg N2O-N/kg N | 0.001 | Is the N2O emission factor for the first treatment stage of the manure management system (EF3 in 1996 Revised IPCC Guidelines and IPCC GPG).
| CFN2O-N,N | kg/m3 | 1.5714 | Is the conversion factor N2O-N to N | AVERAGE SWINE WEIGHT AGROSUPER (w site) | KG | 61.3559 | Is the average animal weight of a defined population at the project site in kg. |  | N,i,y | in kg N/m³ |  | Is the average nitrogen content in the manure flowing to the treatment stage i during the year . |  | CFN2O-N,N | kg/m3 | 1.5714 | Is the conversion factor N2O-N to N
| NEXpopulation | kg N/animal/year. | 0.041 | Is annual average nitrogen excretion per animal of the defined livestock population | NEXsite | kg/hd/YEAR | 0.041 | Is the adjusted annual average nitrogen excretion per head of a defined livestock population in kg N/animal/year. |  | Fi,y | m3/YEAR |  | Is the manure flow to the treatment stage i during the year y |  | REDUCTION OF N | % | 0% | Is the relative reduction of volatile solids in the treatment stage n in per cent.
| Npopulation |  | 80335 | Is the livestock of a defined population. | [5 empty] | En2o,mm,1,y | ton CO2eq/year | 0 | Are the nitrous oxide emissions from the first stage of the manure management systems in tonnes of CO2 equivalents per year. |  | NEXpopulation | kg N/animal/year. | 0.041 | Is annual average nitrogen excretion per animal of the defined livestock population
| En2o,mm,1,y | ton CO2eq/year | 49.7397 | Are the nitrous oxide emissions from the first stage of the manure management systems in tonnes of CO2 equivalents per year. | [10 empty] | Npopulation |  | 80335 | Is the livestock of a defined population.
[15 empty] | En2o,mm,1,y | ton CO2eq/year | 1.6045 | Are the nitrous oxide emissions from the first stage of the manure management systems in tonnes of CO2 equivalents per year.
NITROUS OXIDE
PROJECT : ACTIVATED SLUDGE + STORAGE LAGOON
| TREATMENT STAGE I | [7 empty] | TREATMENT STAGE II (APPROACH A) | [5 empty] | TREATMENT STAGE II (APPROACH B)
| VARIABLE | UNIT | VALUE | DESCRIPTION | VARIABLE | UNIT | VALUE | DESCRIPTION |  | VARIABLE | UNIT | VALUE | DESCRIPTION |  | VARIABLE | UNIT | VALUE | DESCRIPTION
| GWPN2O |  | 310 | Is the approved Global Warming Potential (GWP) for N2O. | NEXdefault | kg/h/YEAR | 20 | Is the default value (IPCC or US-EPA) for the nitrogen excretion per head of a defined livestock population in kg N/animal/year. |  | GWPN2O |  | 310 | Is the approved Global Warming Potential (GWP) for N2O. |  | GWPN2O |  |  | Is the approved Global Warming Potential (GWP) for N2O.
| EFN2O,mm,1 | kg N2O-N/kg N | 0.001 | Is the N2O emission factor for the first treatment stage of the manure management system (EF3 in 1996 Revised IPCC Guidelines and IPCC GPG). | AVERAGE SWINE WEIGHT IPCC (w default) | KG | 82 | Is the default average animal weight of a defined population in kg. |  | EFN2O,mm,1 | kg N2O-N/kg N | 0.001 | Is the N2O emission factor for the first treatment stage of the manure management system (EF3 in 1996 Revised IPCC Guidelines and IPCC GPG). |  | EFN2O,mm,1 | kg N2O-N/kg N |  | Is the N2O emission factor for the first treatment stage of the manure management system (EF3 in 1996 Revised IPCC Guidelines and IPCC GPG).
| CFN2O-N,N |  | 1.5714 | Is the conversion factor N2O-N to N | AVERAGE SWINE WEIGHT AGROSUPER (w site) | KG | 61.3559 | Is the average animal weight of a defined population at the project site in kg. |  | N,i,y | in kg N/m³ | 0.01824 | Is the average nitrogen content in the manure flowing to the treatment stage i during the year . |  | CFN2O-N,N | kg/m3 |  | Is the conversion factor N2O-N to N
| NEXpopulation | kg N/animal/year. | 0.041 | Is annual average nitrogen excretion per animal of the defined livestock population | NEXsite | kg/hd/YEAR | 0.041 | Is the adjusted annual average nitrogen excretion per head of a defined livestock population in kg N/animal/year. |  | Fi,y | m3/YEAR | 15538.3402 | Is the manure flow to the treatment stage i during the year y |  | REDUCTION Of N | % |  | Is the relative reduction of volatile solids in the treatment stage n in per cent.
| Npopulation |  | 80335 | Is the livestock of a defined population. | [5 empty] | En2o,mm,1,y | ton CO2eq/year | 0.08786 | Are the nitrous oxide emissions from the first stage of the manure management systems in tonnes of CO2 equivalents per year. |  | NEXpopulation | kg N/animal/year. |  | Is annual average nitrogen excretion per animal of the defined livestock population
| En2o,mm,1,y | ton CO2eq/year | 49.7397 | Are the nitrous oxide emissions from the first stage of the manure management systems in tonnes of CO2 equivalents per year. | [10 empty] | Npopulation |  |  | Is the livestock of a defined population.
[15 empty] | En2o,mm,1,y | ton CO2eq/year |  | Are the nitrous oxide emissions from the first stage of the manure management systems in tonnes of CO2 equivalents per year.
NITROUS OXIDE EMISSION REDUCTIONS
| VARIABLE | UNIT | VALUE | DESCRIPTION
| EN2O,mm,i, | TON CO2EQ/YEAR |  | Are the N2O emissions from manure management in the second or subsequent treatment stage i of the project activity during the year y in tons of CO2 equivalents.
| EN2O,mm,baseline | TON CO2EQ/YEAR | 49.7397 | Are the N2O emissions from manure management in the baseline scenario during the year y, calculated with equation 1, in tons of CO2 equivalents.
| EN2O,mm,project | TON CO2EQ/YEAR | 0.08786 | Are the N2O emissions from manure management in first stage of the project activity during the year y, calculated with equation 1, in tons of CO2 equivalents.
| ERN2O,mm,y | TON CO2EQ/YEAR | 49.6518 | Are the N2O emission reductions due to the project activity during the year y in tons of CO2 equivalents.
LEAKAGE
| VARIABLE | UNIT | VALUE | DESCRIPTION
| GWPCH4 |  | 21 | Is the approved Global Warming Potential (GWP) of CH4.
| BODtreated manure,y | MG/LT | 0 | Is the average long term biochemical oxygen demand of the treated manure during the year y in mg/l.
| Ftreated sludge,y | M3 | 1093.5565 | Is the annual quantity of treated manure that is deposited under anerobic conditions during the year y in m3.
| Ly | TON CO2EQ/YEAR | 0 | Are the leakage effects due to the project activity during the year y in tons of CO2 equivalents.
TOTAL EMISSION REDUCTIONS
| VARIABLE | UNIT | VALUE | DESCRIPTION
| Baseline emissions | TON CO2EQ/MONTH | 5358 | Are the baseline CH4 and N2O emissions
| Project emissions | TON CO2EQ/MONTH | 30 | Are the project CH4 and N2O emissions
| Leakage from activated sludge | TON CO2EQ/MONTH | 110 | Are the leakage effects due to the electricity consumption in the activated sludge
| ERy | TON CO2EQ/MONTH | 5218 | Are the net emission reductions due to the project activity in tons of CO2 equivalents.