## ER
Emission Reductions
Electricty generation |  | AMS I D | Methane recovery |  | AMS IIIH |  | Baseline emissions | Project emissions | Emission Reductions
| Electricty generation | Baseline emissions | Baseline emissions | Project emissions | Emission Redution | Year | Baseline emissions | Project emissions | Emission Reductions
Year | GWh | tCO2e | tCO2e | tCO2e |  |  | t CO2 | t CO2 | t CO2
2007 | 3.8306 | 3382.4362 | 46209.7962 | 15203.8983 | 31005.8979 | 2007 | 49592.2324 | 15203.8983 | 34388.3341
2006 | 3.5028 | 3092.9306 | 47359.408 | 15023.8688 | 32335.5391 | 2006 | 50452.3385 | 15023.8688 | 35428.4697
Total | 7.3334 | 6475.3668 | 93569.2041 | 30227.7671 | 63341.437 |  | 100044.5709 | Total | 69816.8038
| ER |  | ER | 63341.437

## Methane recovery
Baseline emissions | Unit | 2007 | 2006
COD load | Kg COD | 20956823.657 | 21478189.559
B0 | kg CH4/ kg COD | 0.21 | 0.21
MCF |  | 0.5 | 0.5
GWP_CH4 |  | 21 | 21
BEy,ww,untreated | t CO2e/annum | 46209.7962 | 47359.408
Project emissions | t CO2e/annum | 15203.8983 | 15023.8688
Total Rated capacity of the system | kw | 517.62 | 517.62
Total Operating days | days | 273 | 365
Grid Emission Factor | tCO2e/MWh | 0.883 | 0.883
Emissions through electricty or diesel consumption in the years (PEy,power) | tCO2e/annum | 2994.647 | 4003.8321
Emissions through DOC in treated wastewater
COD Load | Kg COD | 2384724.972 | 1890995.071
B0 | kg CH4/ kg COD | 0.25 | 0.25
MCF |  | 0.5 | 0.5
GWP_CH4 |  | 21 | 21
PEy,ww,treated | t CO2e/annum | 6259.9031 | 4963.8621
Due to anerobic decay of sludge generated | t CO2e | 0 | 0
Fugitive emissions
CFEww | capture eff | 0.9 | 0.9
COD load |  | 20956823.657 | 21478189.559
B0,ww |  | 0.25 | 0.25
MCFww,untreated |  | 0.5 | 0.5
GWP_CH4 |  | 21 | 21
wastewater fugitive | t CO2e | 5501.1662 | 5638.0248
Sludge fugitive | t CO2e/annum | 0 | 0
disoved methane content in the treated waste water | tonnes/m3 | 0.0001 | 0.0001
GWP_CH4 |  | 21 | 21
Volume of wastewater | KL | 213420 | 199119
Due to methane dissolved in treated water | t CO2e/annum | 448.182 | 418.1499

## COD2007
SAGAR INDUSTRIES & DISTILLERIES PVT. LTD
Gut No.48, Village. Dahyane,
Post. Paregaon, Tal. Chandwad,
Dist. Nashik. (M.S.)
Date | Spent wash Generated m3 / day | Spentwash COD Mg. / ltrs | Spentwash kg COD / Day | Spentwash COD Mg. / ltrs (untreated) | COD Load of untreated wastewater | Biogas
2007-01-01 | 902 | 90541 | 81667.982 | 12400 | 11184.8 | 28370
2007-01-02 | 415 | 100339 | 41640.685 | 13246 | 5497.09 | 13951
2007-01-03 | 664 | 103474 | 68706.736 | 11613 | 7711.032 | 23662
2007-01-04 | 592 | 98645 | 58397.84 | 11546 | 6835.232 | 19522
2007-01-05 | 569 | 105374 | 59957.806 | 12211 | 6948.059 | 19146
2007-01-06 | 499 | 99944 | 49872.056 | 11257 | 5617.243 | 17114
2007-01-07 | 526 | 92018 | 48401.468 | 10745 | 5651.87 | 15319
2007-01-08 | 532 | 95949 | 51044.868 | 10899 | 5798.268 | 16740
2007-01-09 | 980 | 98050 | 96089 | 11214 | 10989.72 | 32729
2007-01-10 | 970 | 92344 | 89573.68 | 10324 | 10014.28 | 27700
2007-01-11 | 1009 | 105465 | 106414.185 | 10487 | 10581.383 | 35940
2007-01-12 | 1017 | 100438 | 102145.446 | 11421 | 11615.157 | 32549
2007-01-13 | 969 | 99354 | 96274.026 | 10939 | 10599.891 | 32461
2007-01-14 | 1003 | 114409 | 114752.227 | 12005 | 12041.015 | 36560
2007-01-15 | 940 | 116434 | 109447.96 | 13440 | 12633.6 | 35988
2007-01-16 | 993 | 113524 | 112729.332 | 11875 | 11791.875 | 36209
2007-01-17 | 980 | 110414 | 108205.72 | 11369 | 11141.62 | 35359
2007-01-18 | 986 | 101340 | 99921.24 | 13593 | 13402.698 | 31141
2007-01-19 | 1004 | 101218 | 101622.872 | 12869 | 12920.476 | 31525
2007-01-20 | 1020 | 100315 | 102321.3 | 12150 | 12393 | 33376
2007-01-21 | 1035 | 101105 | 104643.675 | 12503 | 12940.605 | 33247
2007-01-22 | 1025 | 102430 | 104990.75 | 12406 | 12716.15 | 32563
2007-01-23 | 940 | 100113 | 94106.22 | 11407 | 10722.58 | 31824
2007-01-24 | 960 | 105330 | 101116.8 | 12289 | 11797.44 | 33769
2007-01-25 | 964 | 100388 | 96774.032 | 11574 | 11157.336 | 34740
2007-01-26 | 930 | 105593 | 98201.49 | 11744 | 10921.92 | 32116
2007-01-27 | 940 | 106327 | 99947.38 | 12176 | 11445.44 | 33647
2007-01-28 | 930 | 102568 | 95388.24 | 11700 | 10881 | 32039
2007-01-29 | 890 | 103458 | 92077.62 | 12290 | 10938.1 | 29579
2007-01-30 | 750 | 101189 | 75891.75 | 11873 | 8904.75 | 24089
2007-01-31 | 999 | 100175 | 100074.825 | 11843 | 11831.157 | 33644
Total | 26933 |  | 2762399.211 |  | 319624.787 | 906618
Date | Spent wash Generated m3 / day | Spentwash COD Mg. / ltrs | Spentwash kg COD / Day | Spentwash COD Mg. / ltrs (untreated) | COD Load of untreated wastewater | Biogas
2007-02-01 | 909 | 89525 | 81378.225 | 9365 | 8512.785 | 28115
2007-02-02 | 963 | 90548 | 87197.724 | 9626 | 9269.838 | 28745
2007-02-03 | 994 | 100251 | 99649.494 | 12207 | 12133.758 | 32754
2007-02-04 | 434 | 85025 | 36900.85 | 10381 | 4505.354 | 11815
2007-02-05 | 410 | 87681 | 35949.21 | 10585 | 4339.85 | 11517
2007-02-06 | 372 | 90025 | 33489.3 | 11277 | 4195.044 | 10545
2007-02-07 | 966 | 100984 | 97550.544 | 12518 | 12092.388 | 30642
2007-02-08 | 1075 | 100024 | 107525.8 | 12242 | 13160.15 | 34233
2007-02-09 | 1140 | 90258 | 102894.12 | 10407 | 11863.98 | 33588
2007-02-10 | 1122 | 92580 | 103874.76 | 11026 | 12371.172 | 33550
2007-02-11 | 1135 | 96518 | 109547.93 | 11685 | 13262.475 | 35892
2007-02-12 | 1010 | 99173 | 100164.73 | 11378 | 11491.78 | 33316
2007-02-13 | 1160 | 90517 | 104999.72 | 10908 | 12653.28 | 34036
2007-02-14 | 1068 | 89302 | 95374.536 | 10260 | 10957.68 | 29756
2007-02-15 | 1073 | 90257 | 96845.761 | 11105 | 11915.665 | 30510
2007-02-16 | 1062 | 94210 | 100051.02 | 11071 | 11757.402 | 31885
2007-02-17 | 1032 | 95680 | 98741.76 | 11715 | 12089.88 | 32333
2007-02-18 | 984 | 98201 | 96629.784 | 11739 | 11551.176 | 30943
2007-02-19 | 998 | 93014 | 92827.972 | 11282 | 11259.436 | 30231
2007-02-20 | 1043 | 90471 | 94361.253 | 11939 | 12452.377 | 30521
2007-02-21 | 989 | 89351 | 88368.139 | 11205 | 11081.745 | 29268
2007-02-22 | 983 | 100236 | 98531.988 | 11042 | 10854.286 | 34012
2007-02-23 | 1009 | 85204 | 85970.836 | 10434 | 10527.906 | 27686
2007-02-24 | 984 | 90418 | 88971.312 | 11597 | 11411.448 | 28283
2007-02-25 | 946 | 95487 | 90330.702 | 11210 | 10604.66 | 29194
2007-02-26 | 978 | 96350 | 94230.3 | 11476 | 11223.528 | 30615
2007-02-27 | 987 | 98634 | 97351.758 | 11958 | 11802.546 | 31642
2007-02-28 | 996 | 100358 | 99956.568 | 12398 | 12348.408 | 32204
Total:- | 26822 |  | 2519666.096 |  | 301689.997 | 817831
Date | Spent wash Generated m3 / day | Spentwash COD Mg. / ltrs | Spentwash kg COD / Day | Spentwash COD Mg. / ltrs (untreated) | COD Load of untreated wastewater | Biogas
2007-03-01 | 993 | 95545 | 94876.185 | 9920 | 9850.56 | 30068
2007-03-02 | 972 | 99010 | 96237.72 | 9894 | 9616.968 | 32406
2007-03-03 | 960 | 98347 | 94413.12 | 9576 | 9192.96 | 32301
2007-03-04 | 930 | 96615 | 89851.95 | 9545 | 8876.85 | 29911
2007-03-05 | 865 | 105157 | 90960.805 | 10352 | 8954.48 | 29170
2007-03-06 | 650 | 99258 | 64517.7 | 10798 | 7018.7 | 19956
2007-03-07 | 650 | 92814 | 60329.1 | 9336 | 6068.4 | 19402
2007-03-08 | 250 | 95949 | 23987.25 | 9672 | 2418 | 7997
2007-03-09 | 145 | 98050 | 14217.25 | 9064 | 1314.28 | 4860
2007-03-10 | 500 | 92340 | 46170 | 9682 | 4841 | 15194
2007-03-11 | 400 | 105014 | 42005.6 | 10406 | 4162.4 | 14281
2007-03-12 | 845 | 100425 | 84859.125 | 10161 | 8586.045 | 27631
2007-03-13 | 1015 | 99388 | 100878.82 | 11141 | 11308.115 | 32601
2007-03-14 | 1015 | 96441 | 97887.615 | 12128 | 12309.92 | 30247
2007-03-15 | 1086 | 99043 | 107560.698 | 12952 | 14065.872 | 34068
2007-03-16 | 1125 | 96035 | 108039.375 | 12559 | 14128.875 | 34623
2007-03-17 | 1050 | 100414 | 105434.7 | 12816 | 13456.8 | 33730
2007-03-18 | 1020 | 105340 | 107446.8 | 12599 | 12850.98 | 33614
2007-03-19 | 1050 | 102218 | 107328.9 | 13049 | 13701.45 | 34505
2007-03-20 | 1045 | 100315 | 104829.175 | 11547 | 12066.615 | 34211
2007-03-21 | 1035 | 103105 | 106713.675 | 12293 | 12723.255 | 34777
2007-03-22 | 1029 | 100430 | 103342.47 | 12798 | 13169.142 | 33773
2007-03-23 | 978 | 102113 | 99866.514 | 11145 | 10899.81 | 33310
2007-03-24 | 1025 | 103330 | 105913.25 | 12801 | 13121.025 | 34564
2007-03-25 | 1028 | 101381 | 104219.668 | 12641 | 12994.948 | 33418
2007-03-26 | 1045 | 100593 | 105119.685 | 11920 | 12456.4 | 35483
2007-03-27 | 1020 | 101327 | 103353.54 | 12528 | 12778.56 | 34949
2007-03-28 | 994 | 100560 | 99956.64 | 12280 | 12206.32 | 31932
2007-03-29 | 104 | 103451 | 10758.904 | 12154 | 1264.016 | 3584
2007-03-30 | 320 | 103180 | 33017.6 | 13175 | 4216 | 10720
2007-03-31 | 910 | 102171 | 92975.61 | 12015 | 10933.65 | 31275
Total: | 26054 |  | 2607069.444 |  | 301552.396 | 848561
Date | Spent wash Generated m3 / day | Spentwash COD Mg. / ltrs | Spentwash kg COD / Day | Spentwash COD Mg. / ltrs (untreated) | COD Load of untreated wastewater | Biogas
2007-04-01 | 995 | 110836 | 110281.82 | 11173 | 11117.135 | 38285
2007-04-02 | 1035 | 100531 | 104049.585 | 11663 | 12071.205 | 34158
2007-04-03 | 1030 | 101000 | 104030 | 11854 | 12209.62 | 34719
2007-04-04 | 1035 | 111316 | 115212.06 | 11450 | 11850.75 | 38738
2007-04-05 | 1041 | 115831 | 120580.071 | 11044 | 11496.804 | 43478
2007-04-06 | 1023 | 96983 | 99213.609 | 12924 | 13221.252 | 30411
2007-04-07 | 1025 | 98231 | 100686.775 | 10555 | 10818.875 | 32842
2007-04-08 | 925 | 100530 | 92990.25 | 11416 | 10559.8 | 31483
2007-04-09 | 916 | 103167 | 94500.972 | 11832 | 10838.112 | 30413
2007-04-10 | 1035 | 96031 | 99392.085 | 12468 | 12904.38 | 29729
2007-04-11 | 1034 | 95010 | 98240.34 | 11082 | 11458.788 | 31403
2007-04-12 | 990 | 95813 | 94854.87 | 11560 | 11444.4 | 29743
2007-04-13 | 1012 | 96583 | 97741.996 | 11204 | 11338.448 | 31148
2007-04-14 | 1005 | 101163 | 101668.815 | 12028 | 12088.14 | 31700
2007-04-15 | 1020 | 96420 | 98348.4 | 12508 | 12758.16 | 30859
2007-04-16 | 1013 | 97543 | 98811.059 | 11956 | 12111.428 | 31889
2007-04-17 | 1056 | 96471 | 101873.376 | 12184 | 12866.304 | 32294
2007-04-18 | 1035 | 95630 | 98977.05 | 11613 | 12019.455 | 31298
2007-04-19 | 1007 | 99574 | 100271.018 | 11825 | 11907.775 | 33619
2007-04-20 | 979 | 100983 | 98862.357 | 12042 | 11789.118 | 32683
2007-04-21 | 940 | 103030 | 96848.2 | 12819 | 12049.86 | 29891
2007-04-22 | 942 | 96965 | 91341.03 | 11146 | 10499.532 | 28089
2007-04-23 | 1001 | 96341 | 96437.341 | 12157 | 12169.157 | 29462
2007-04-24 | 1009 | 95283 | 96140.547 | 11189 | 11289.701 | 30341
2007-04-25 | 442 | 115078 | 50864.476 | 12195 | 5390.19 | 16679
2007-04-26 | 250 | 116759 | 29189.75 | 12817 | 3204.25 | 10454
2007-04-27 | 1120 | 94598 | 105949.76 | 11818 | 13236.16 | 32087
2007-04-28 | 1012 | 95265 | 96408.18 | 10781 | 10910.372 | 30781
2007-04-29 | 210 | 110834 | 23275.14 | 11395 | 2392.95 | 7613
2007-04-30 | 1015 | 100430 | 101936.45 | 11266 | 11434.99 | 32272
Total: | 28152 |  | 2818977.382 |  | 329447.111 | 908561
Date | Spent wash Generated m3 / day | Spentwash COD Mg. / ltrs | Spentwash kg COD / Day | Spentwash COD Mg. / ltrs (untreated) | COD Load of untreated wastewater | Biogas
2007-05-01 | 1002 | 100541 | 100742.082 | 12193 | 12217.386 | 32827
2007-05-02 | 1023 | 98339 | 100600.797 | 12361 | 12645.303 | 33443
2007-05-03 | 1012 | 95347 | 96491.164 | 12905 | 13059.86 | 30023
2007-05-04 | 990 | 100351 | 99347.49 | 13183 | 13051.17 | 31433
2007-05-05 | 993 | 100313 | 99610.809 | 13249 | 13156.257 | 31489
2007-05-06 | 969 | 100944 | 97814.736 | 13038 | 12633.822 | 31819
2007-05-07 | 1023 | 102201 | 104551.623 | 12627 | 12917.421 | 33774
2007-05-08 |  |  | 0 | 0 | 0 | 0
2007-05-09 | 1002 | 96585 | 96778.17 | 10745 | 10766.49 | 33494
2007-05-10 | 1026 | 97344 | 99874.944 | 12270 | 12589.02 | 32050
2007-05-11 | 1007 | 100141 | 100841.987 | 12931 | 13021.517 | 33209
2007-05-12 | 987 | 100447 | 99141.189 | 11681 | 11529.147 | 31839
2007-05-13 | 992 | 102514 | 101693.888 | 11160 | 11070.72 | 33415
2007-05-14 | 1041 | 105409 | 109730.769 | 11915 | 12403.515 | 35400
2007-05-15 | 1048 | 95637 | 100227.576 | 13244 | 13879.712 | 28511
2007-05-16 | 1032 | 95252 | 98300.064 | 11269 | 11629.608 | 32835
2007-05-17 | 1019 | 100419 | 102326.961 | 12518 | 12755.842 | 32898
2007-05-18 | 917 | 108340 | 99347.78 | 12730 | 11673.41 | 33791
2007-05-19 | 978 | 100212 | 98007.336 | 13435 | 13139.43 | 31677
2007-05-20 | 423 | 105315 | 44548.245 | 13287 | 5620.401 | 14893
2007-05-21 |  |  | 0 |  | 0
2007-05-22 | 962 | 100435 | 96618.47 | 12292 | 11824.904 | 32042
2007-05-23 | 1018 | 100117 | 101919.106 | 12144 | 12362.592 | 31540
2007-05-24 | 1023 | 100330 | 102637.59 | 13106 | 13407.438 | 32808
2007-05-25 | 1031 | 98489 | 101542.159 | 11876 | 12244.156 | 33191
2007-05-26 | 1033 | 95481 | 98631.873 | 12031 | 12428.023 | 29902
2007-05-27 | 1007 | 96358 | 97032.506 | 11716 | 11798.012 | 30076
2007-05-28 | 847 | 100584 | 85194.648 | 11271 | 9546.537 | 28210
2007-05-29 | 1027 | 103452 | 106245.204 | 13405 | 13766.935 | 35152
2007-05-30 | 905 | 105189 | 95196.045 | 13293 | 12030.165 | 31664
2007-05-31 | 897 | 100175 | 89856.975 | 12505 | 11216.985 | 29171
Total: | 28234 |  | 2824852.186 |  | 350385.778 | 912576
Date | Spent wash Generated m3 / day | Spentwash COD Mg. / ltrs | Spentwash kg COD / Day | Spentwash COD Mg. / ltrs (untreated) | COD Load of untreated wastewater | Biogas
2007-06-01 | 887 | 98585 | 87444.895 | 12598 | 11174.426 | 28335
2007-06-02 | 890 | 96541 | 85921.49 | 12052 | 10726.28 | 27963
2007-06-03 | 894 | 100257 | 89629.758 | 11841 | 10585.854 | 30481
2007-06-04 | 899 | 95020 | 85422.98 | 11589 | 10418.511 | 27279
2007-06-05 | 896 | 97687 | 87527.552 | 12126 | 10864.896 | 28417
2007-06-06 | 884 | 96025 | 84886.1 | 12652 | 11184.368 | 26530
2007-06-07 | 884 | 98984 | 87501.856 | 11807 | 10437.388 | 29097
2007-06-08 | 816 | 96024 | 78355.584 | 12128 | 9896.448 | 25583
2007-06-09 | 822 | 100258 | 82412.076 | 11367 | 9343.674 | 27468
2007-06-10 |  |  | 0 |  | 0 | 0
2007-06-11 | 686 | 106518 | 73071.348 | 13528 | 9280.208 | 24244
2007-06-12 | 576 | 100917 | 58128.192 | 12012 | 6918.912 | 19048
2007-06-13 | 986 | 100051 | 98650.286 | 13062 | 12879.132 | 32915
2007-06-14 | 939 | 108302 | 101695.578 | 13190 | 12385.41 | 33006
2007-06-15 | 952 | 101257 | 96396.664 | 13185 | 12552.12 | 30164
2007-06-16 | 972 | 95211 | 92545.092 | 12607 | 12254.004 | 28310
2007-06-17 | 922 | 98680 | 90982.96 | 13655 | 12589.91 | 28726
2007-06-18 |  |  | 0 |  | 0 | 0
2007-06-19 |  |  | 0 |  | 0 | 0
2007-06-20 |  |  | 0 |  | 0 | 0
2007-06-21 |  |  | 0 |  | 0 | 0
2007-06-22 | 712 | 100236 | 71368.032 | 11719 | 8343.928 | 22462
2007-06-23 | 980 | 95205 | 93300.9 | 11740 | 11505.2 | 30538
2007-06-24 | 950 | 98410 | 93489.5 | 11884 | 11289.8 | 30330
2007-06-25 | 969 | 95747 | 92778.843 | 11885 | 11516.565 | 30434
2007-06-26 | 1016 | 96750 | 98298 | 12255 | 12451.08 | 31767
2007-06-27 | 565 | 96634 | 54598.21 | 12514 | 7070.41 | 17996
2007-06-28 |  |  | 0 |  | 0 | 0
2007-06-29 |  |  | 0 |  | 0 | 0
2007-06-30 |  |  | 0 |  | 0 | 0
Total:- | 19097 |  | 1884405.896 |  | 235668.524 | 611093
Date | Spent wash Generated m3 / day | Spentwash COD Mg. / ltrs | Spentwash kg COD / Day | Spentwash COD Mg. / ltrs (untreated) | COD Load of untreated wastewater | Biogas
2007-07-01 | 890 | 105681 | 94056.09 | 11369 | 10118.41 | 30972
2007-07-02 | 915 | 95005 | 86929.575 | 10094 | 9236.01 | 29771
2007-07-03 | 237 | 108475 | 25708.575 | 11458 | 2715.546 | 8487
2007-07-04 | 933 | 100325 | 93603.225 | 11020 | 10281.66 | 30233
2007-07-05 | 935 | 98685 | 92270.475 | 10515 | 9831.525 | 30747
2007-07-06 | 1000 | 102025 | 102025 | 11034 | 11034 | 31569
2007-07-07 | 925 | 95925 | 88730.625 | 10209 | 9443.325 | 28040
2007-07-08 | 926 | 95681 | 88600.606 | 10294 | 9532.244 | 28316
2007-07-09 | 1015 | 96458 | 97904.87 | 10911 | 11074.665 | 30883
2007-07-10 | 983 | 98570 | 96894.31 | 10064 | 9892.912 | 31505
2007-07-11 | 790 | 103698 | 81921.42 | 11393 | 9000.47 | 27889
2007-07-12 | 952 | 105265 | 100212.28 | 10806 | 10287.312 | 33324
2007-07-13 | 1000 | 98658 | 98658 | 10949 | 10949 | 30833
2007-07-14 | 1035 | 98635 | 102087.225 | 10964 | 11347.74 | 32650
2007-07-15 | 945 | 99868 | 94375.26 | 10311 | 9743.895 | 30252
2007-07-16 | 920 | 95867 | 88197.64 | 10806 | 9941.52 | 28861
2007-07-17 | 875 | 96254 | 84222.25 | 10013 | 8761.375 | 27604
2007-07-18 | 866 | 103365 | 89514.09 | 10486 | 9080.876 | 29790
2007-07-19 | 468 | 101685 | 47588.58 | 10414 | 4873.752 | 15141
2007-07-20 | 752 | 102510 | 77087.52 | 11164 | 8395.328 | 24657
2007-07-21 | 881 | 95747 | 84353.107 | 10426 | 9185.306 | 27591
2007-07-22 | 825 | 98024 | 80869.8 | 10385 | 8567.625 | 26528
2007-07-23 | 905 | 97167 | 87936.135 | 9683 | 8763.115 | 29403
2007-07-24 | 887 | 95364 | 84587.868 | 10583 | 9387.121 | 26103
2007-07-25 | 925 | 106236 | 98268.3 | 11913 | 11019.525 | 30134
2007-07-26 | 930 | 103450 | 96208.5 | 11020 | 10248.6 | 31645
2007-07-27 | 1023 | 100146 | 102449.358 | 10243 | 10478.589 | 33973
2007-07-28 | 718 | 100787 | 72365.066 | 10572 | 7590.696 | 24260
2007-07-29 | 627 | 105358 | 66059.466 | 10444 | 6548.388 | 21954
2007-07-30 | 640 | 106144 | 67932.16 | 10213 | 6536.32 | 23239
2007-07-31 | 623 | 105865 | 65953.895 | 10514 | 6550.222 | 21652
Total | 26346 |  | 2637571.271 |  | 280417.072 | 858006
Date | Spent wash Generated m3 / day | Spentwash COD Mg. / ltrs | Spentwash kg COD / Day | Spentwash COD Mg. / ltrs (untreated) | COD Load of untreated wastewater | Biogas
2007-08-01 | 655 | 87932 | 57595.46 | 8781 | 5751.555 | 19265
2007-08-02 | 638 | 91080 | 58109.04 | 9308 | 5938.504 | 19451
2007-08-03 | 630 | 98000 | 61740 | 8265 | 5206.95 | 22619
2007-08-04 | 690 | 96432 | 66538.08 | 9379 | 6471.51 | 22355
2007-08-05 | 665 | 94624 | 62924.96 | 9089 | 6044.185 | 21586
2007-08-06 | 746 | 96260 | 71809.96 | 9189 | 6854.994 | 24887
2007-08-07 |  |  | 0 | 0 | 0 | 0
2007-08-08 |  |  | 0 | 0 | 0 | 0
2007-08-09 |  |  | 0 | 0 | 0 | 0
2007-08-10 |  |  | 0 | 0 | 0 | 0
2007-08-11 |  |  | 0 | 0 | 0 | 0
2007-08-12 |  |  | 0 | 0 | 0 | 0
2007-08-13 |  |  | 0 | 0 | 0 | 0
2007-08-14 |  |  | 0 | 0 | 0 | 0
2007-08-15 |  |  | 0 | 0 | 0 | 0
2007-08-16 |  |  | 0 | 0 | 0 | 0
2007-08-17 |  |  | 0 | 0 | 0 | 0
2007-08-18 |  |  | 0 | 0 | 0 | 0
2007-08-19 |  |  | 0 | 0 | 0 | 0
2007-08-20 | 622 | 82132 | 51086.104 | 8650 | 5380.3 | 17366
2007-08-21 | 612 | 80160 | 49057.92 | 8062 | 4933.944 | 16681
2007-08-22 | 690 | 84811 | 58519.59 | 8958 | 6181.02 | 19512
2007-08-23 | 730 | 96000 | 70080 | 9750 | 7117.5 | 22281
2007-08-24 | 643 | 92820 | 59683.26 | 9216 | 5925.888 | 20170
2007-08-25 | 745 | 91492 | 68161.54 | 9322 | 6944.89 | 22847
2007-08-26 | 757 | 89610 | 67834.77 | 8770 | 6638.89 | 22440
2007-08-27 | 783 | 91230 | 71433.09 | 8294 | 6494.202 | 24452
2007-08-28 | 785 | 90450 | 71003.25 | 8260 | 6484.1 | 24334
2007-08-29 | 790 | 91200 | 72048 | 9940 | 7852.6 | 24383
2007-08-30 | 794 | 95249 | 75627.706 | 9481 | 7527.914 | 25883
2007-08-31 | 803 | 91625 | 73574.875 | 9310 | 7475.93 | 24882
Total:- | 12778 |  | 1166827.605 |  | 115224.876 | 395394
Date | Spent wash Generated m3 / day | Spentwash COD Mg. / ltrs | Spentwash kg COD / Day | Spentwash COD Mg. / ltrs (untreated) | COD Load of untreated wastewater | Biogas
2007-09-01 | 796 | 89163 | 70973.748 | 8042 | 6401.432 | 23738
2007-09-02 | 816 | 91623 | 74764.368 | 7890 | 6438.24 | 25043
2007-09-03 | 810 | 81630 | 66120.3 | 7920 | 6415.2 | 21052
2007-09-04 | 822 | 90450 | 74349.9 | 7871 | 6469.962 | 24534
2007-09-05 | 823 | 93610 | 77041.03 | 7871 | 6477.833 | 26671
2007-09-06 | 812 | 90640 | 73599.68 | 8174 | 6637.288 | 24475
2007-09-07 | 748 | 88044 | 65856.912 | 7610 | 5692.28 | 22426
2007-09-08 | 790 | 89356 | 70591.24 | 7426 | 5866.54 | 24637
2007-09-09 | 582 | 96000 | 55872 | 7469 | 4346.958 | 20292
2007-09-10 | 737 | 80190 | 59100.03 | 7894 | 5817.878 | 18955
2007-09-11 | 722 | 86700 | 62597.4 | 7420 | 5357.24 | 21733
2007-09-12 | 600 | 90000 | 54000 | 8057 | 4834.2 | 17967
2007-09-13 | 619 | 88110 | 54540.09 | 7988 | 4944.572 | 18228
2007-09-14 | 616 | 87420 | 53850.72 | 8501 | 5236.616 | 16714
2007-09-15 | 530 | 83980 | 44509.4 | 7525 | 3988.25 | 14683
2007-09-16 | 636 | 98800 | 62836.8 | 8262 | 5254.632 | 21567
2007-09-17 | 676 | 96324 | 65115.024 | 7881 | 5327.556 | 22732
2007-09-18 | 645 | 102900 | 66370.5 | 8907 | 5745.015 | 22306
2007-09-19 | 654 | 95060 | 62169.24 | 8164 | 5339.256 | 21154
2007-09-20 | 700 | 85836 | 60085.2 | 7326 | 5128.2 | 20280
2007-09-21 | 649 | 102900 | 66782.1 | 8141 | 5283.509 | 23392
2007-09-22 | 114 | 90000 | 10260 | 7461 | 850.554 | 3327
2007-09-23 | 0 | 0 | 0 | 0 | 0 | 0
2007-09-24 | 496 | 80100 | 39729.6 | 7393 | 3666.928 | 12727
2007-09-25 | 669 | 80360 | 53760.84 | 7424 | 4966.656 | 17685
2007-09-26 | 663 | 92120 | 61075.56 | 7909 | 5243.667 | 20962
2007-09-27 | 643 | 99792 | 64166.256 | 8805 | 5661.615 | 21924
2007-09-28 | 660 | 101808 | 67193.28 | 8133 | 5367.78 | 23557
2007-09-29 | 497 | 97000 | 48209 | 8000 | 3976 | 16915
2007-09-30 | 479 | 103412 | 49534.348 | 8306 | 3978.574 | 11862
Total:- | 19004 | 2653328 | 1735054.566 | 229770 | 150714.431 | 581538
Date | Spent wash Generated m3 / day | Spentwash COD Mg. / ltrs | Spentwash kg COD / Day | Spentwash COD Mg. / ltrs (untreated) | COD Load of untreated wastewater | Biogas
Total:- | 0 | 0 | 0 |  | 0 | 0
Date | Spent wash Generated m3 / day | Spentwash COD Mg. / ltrs | Spentwash kg COD / Day | Spentwash COD Mg. / ltrs (untreated) | COD Load of untreated wastewater | Biogas
Total:- | 0 | 0 | 0 |  | 0 | 0
Date | Spent wash Generated m3 / day | Spentwash COD Mg. / ltrs | Spentwash kg COD / Day | Spentwash COD Mg. / ltrs (untreated) | COD Load of untreated wastewater | Biogas
Total:- | 0 | 0 | 0 |  | 0 | 0
Monthly Working report of ETP
Month | Spentwash (inlet) kg COD / Day | Spentwash (untreated) kg COD / Day | Spent wash Generated m3 | Biogas
2007-01-01 | 2762399.211 | 319624.787 | 26933 | 906618
2007-02-01 | 2519666.096 | 301689.997 | 26822 | 817831
2007-03-01 | 2607069.444 | 301552.396 | 26054 | 848561
2007-04-01 | 2818977.382 | 329447.111 | 28152 | 908561
2007-05-01 | 2824852.186 | 350385.778 | 28234 | 912576
2007-06-01 | 1884405.896 | 235668.524 | 19097 | 611093
2007-07-01 | 2637571.271 | 280417.072 | 26346 | 858006
2007-08-01 | 1166827.605 | 115224.876 | 12778 | 395394
2007-09-01 | 1735054.566 | 150714.431 | 19004 | 581538
2007-10-01 | 0 | 0 | 0 | 0
2007-11-01 | 0 | 0 | 0 | 0
2007-12-01 | 0 | 0 | 0 | 0
Total:- | 20956823.657 | 2384724.972 | 213420 | 6840178

## COD 2006
SAGAR INDUSTRIES & DISTILLERIES PVT. LTD
Gut No.48, Village. Dahyane,
Post. Paregaon, Tal. Chandwad,
Dist. Nashik. (M.S.)
Date | Spent wash Generated m3 / day | Spentwash COD Mg. / ltrs (Inlet) | Spentwash kg COD / Day | Spentwash COD Mg. / ltrs untreated) | COD Load of untreated wastewater | Biogas | COD of untreated wastewater mg/ltr | Spentwash (untreated) kg COD / Day
2006-01-01 | 476 | 110650 | 52669.4 | 9317 | 4434.892 | 17334 | 7023.696 | 3343.2793
2006-01-02 | 467 | 113525 | 53016.175 | 9279 | 4333.293 | 18008 | 6832.698 | 3190.87
2006-01-03 | 627 | 109270 | 68512.29 | 9365 | 5871.855 | 22988 | 7768.038 | 4870.5598
2006-01-04 | 661 | 111525 | 73718.025 | 9372 | 6194.892 | 25074 | 7479.576 | 4943.9997
2006-01-05 | 658 | 108355 | 71297.59 | 9236 | 6077.288 | 23021 | 7245.348 | 4767.439
2006-01-06 | 658 | 110755 | 72876.79 | 8879 | 5842.382 | 25510 | 7377.396 | 4854.3266
2006-01-07 | 707 | 106423 | 75241.061 | 9095 | 6430.165 | 24187 | 7072.428 | 5000.2066
2006-01-08 | 704 | 110750 | 77968 | 9130 | 6427.52 | 26042 | 7180.896 | 5055.3508
2006-01-09 | 748 | 108630 | 81255.24 | 8856 | 6624.288 | 28494 | 7285.434 | 5449.5046
2006-01-10 | 746 | 109525 | 81705.65 | 8440 | 6296.24 | 26528 | 7217.838 | 5384.5071
2006-01-11 | 726 | 110750 | 80404.5 | 8381 | 6084.606 | 27939 | 7297.224 | 5297.7846
2006-01-12 | 756 | 105270 | 79584.12 | 8848 | 6689.088 | 26389 | 7297.224 | 5516.7013
2006-01-13 | 728 | 112623 | 81989.544 | 8675 | 6315.4 | 27678 | 7007.976 | 5101.8065
2006-01-14 | 764 | 113550 | 86752.2 | 8793 | 6717.852 | 30425 | 7072.428 | 5403.335
2006-01-15 | 757 | 109320 | 82755.24 | 8892 | 6731.244 | 26683 | 7713.018 | 5838.7546
2006-01-16 | 770 | 107400 | 82698 | 8479 | 6528.83 | 27460 | 7715.376 | 5940.8395
2006-01-17 | 745 | 109100 | 81279.5 | 8590 | 6399.55 | 27364 | 7618.698 | 5675.93
2006-01-18 | 770 | 112550 | 86663.5 | 9561 | 7361.97 | 30393 | 7479.576 | 5759.2735
2006-01-19 | 783 | 110260 | 86333.58 | 9859 | 7719.597 | 29162 | 7398.618 | 5793.1179
2006-01-20 | 793 | 109170 | 86571.81 | 9650 | 7652.45 | 29080 | 7555.818 | 5991.7637
2006-01-21 | 810 | 106530 | 86289.3 | 9546 | 7732.26 | 28954 | 7778.256 | 6300.3874
2006-01-22 | 790 | 109800 | 86742 | 9125 | 7208.75 | 28853 | 7750.746 | 6123.0893
2006-01-23 | 812 | 107555 | 87334.66 | 9224 | 7489.888 | 29165 | 7846.638 | 6371.4701
2006-01-24 | 811 | 109130 | 88504.43 | 9459 | 7671.249 | 28523 | 7206.834 | 5844.7424
2006-01-25 | 816 | 111650 | 91106.4 | 9211 | 7516.176 | 30849 | 7715.376 | 6295.7468
2006-01-26 | 810 | 107525 | 87095.25 | 9142 | 7405.02 | 29037 | 7635.99 | 6185.1519
2006-01-27 | 783 | 109180 | 85487.94 | 9413 | 7370.379 | 28780 | 7400.976 | 5794.9642
2006-01-28 | 727 | 113540 | 82543.58 | 9143 | 6646.961 | 28705 | 7375.038 | 5361.6526
2006-01-29 | 706 | 111780 | 78916.68 | 9353 | 6603.218 | 26347 | 7713.018 | 5445.3907
2006-01-30 | 705 | 112285 | 79160.925 | 8951 | 6310.455 | 27715 | 7560.534 | 5330.1765
2006-01-31 | 714 | 109320 | 78054.48 | 9304 | 6643.056 | 26953 | 7217.838 | 5153.5363
Total | 22528 |  | 2474527.86 |  | 205330.814 | 833640 |  | 167385.6585
Date | Spent wash Generated m3 / day | Spentwash COD Mg. / ltrs | Spentwash kg COD / Day | Cl-2 | COD Load of untreated wastewater | Biogas | COD of untreated wastewater mg/ltr | Spentwash (untreated) kg COD / Day
2006-02-01 | 562 | 102843 | 57797.766 | 8224 | 4621.888 | 21465 |  | 0
2006-02-02 | 560 | 104750 | 58660 | 8555 | 4790.8 | 20719 |  | 0
2006-02-03 | 563 | 104700 | 58946.1 | 8645 | 4867.135 | 20523 |  | 0
2006-02-04 | 564 | 105750 | 59643 | 8554 | 4824.456 | 20515 |  | 0
2006-02-05 | 564 | 104443 | 58905.852 | 8409 | 4742.676 | 20161 |  | 0
2006-02-06 | 560 | 104344 | 58432.64 | 8745 | 4897.2 | 20170 |  | 0
2006-02-07 | 547 | 104387 | 57099.689 | 9126 | 4991.922 | 18597 |  | 0
2006-02-08 | 564 | 104143 | 58736.652 | 8651 | 4879.164 | 19819 | 7621.056 | 4298.2756
2006-02-09 | 541 | 104448 | 56506.368 | 7850 | 4246.85 | 19932 | 7713.018 | 4172.7427
2006-02-10 | 536 | 104343 | 55927.848 | 7985 | 4279.96 | 19755 | 7713.804 | 4134.5989
2006-02-11 | 567 | 104334 | 59157.378 | 8245 | 4674.915 | 20953 | 7609.266 | 4314.4538
2006-02-12 | 557 | 104363 | 58130.191 | 8276 | 4609.732 | 20228 | 7555.818 | 4208.5906
2006-02-13 | 574 | 104314 | 59876.236 | 8234 | 4726.316 | 21004 | 7581.756 | 4351.9279
2006-02-14 | 528 | 104348 | 55095.744 | 7792 | 4114.176 | 18629 | 7555.818 | 3989.4719
2006-02-15 | 547 | 104363 | 57086.561 | 8267 | 4522.049 | 19688 | 7559.748 | 4135.1822
2006-02-16 | 584 | 104348 | 60939.232 | 8852 | 5169.568 | 19886 | 7609.266 | 4443.8113
2006-02-17 | 562 | 104153 | 58533.986 | 8674 | 4874.788 | 20317 | 7766.466 | 4364.7539
2006-02-18 | 560 | 104571 | 58559.76 | 8774 | 4913.44 | 19477 | 7621.056 | 4267.7914
2006-02-19 | 547 | 104383 | 57097.501 | 8790 | 4808.13 | 19467 | 7717.734 | 4221.6005
2006-02-20 | 567 | 104386 | 59186.862 | 9179 | 5204.493 | 20568 | 7779.828 | 4411.1625
2006-02-21 | 568 | 104350 | 59270.8 | 8824 | 5012.032 | 20883 | 7771.968 | 4414.4778
2006-02-22 | 574 | 104323 | 59881.402 | 8889 | 5102.286 | 20402 | 7622.628 | 4375.3885
2006-02-23 | 567 | 104301 | 59138.667 | 8669 | 4915.323 | 20239 | 7454.424 | 4226.6584
2006-02-24 | 569 | 104003 | 59177.707 | 8863 | 5043.047 | 20098 | 7453.638 | 4241.12
2006-02-25 | 574 | 104103 | 59755.122 | 8707 | 4997.818 | 19871 | 7514.946 | 4313.579
2006-02-26 | 568 | 104103 | 59130.504 | 8559 | 4861.512 | 20091 | 7621.056 | 4328.7598
2006-02-27 | 554 | 103765 | 57485.81 | 8203 | 4544.462 | 19866 | 7375.038 | 4085.7711
2006-02-28 | 572 | 103813 | 59381.036 | 8470 | 4844.84 | 20567 | 7418.268 | 4243.2493
Total:- | 15700 |  | 1637540.414 |  | 134080.978 | 563890 |  | 89543.3672
Date | Spent wash Generated m3 / day | Spentwash COD Mg. / ltrs | Spentwash kg COD / Day | Cl-2 | COD Load of untreated wastewater | Biogas | COD of untreated wastewater mg/ltr | Spentwash (untreated) kg COD / Day
2006-03-01 | 590 | 110334 | 65097.06 | 9622 | 5676.98 | 21056 | 7415.124 | 4374.9232
2006-03-02 | 558 | 116383 | 64941.714 | 9786 | 5460.588 | 22238 | 7477.218 | 4172.2876
2006-03-03 | 548 | 117803 | 64556.044 | 9360 | 5129.28 | 22839 | 7555.818 | 4140.5883
2006-03-04 | 552 | 117803 | 65027.256 | 9882 | 5454.864 | 21868 | 7713.018 | 4257.5859
2006-03-05 | 410 | 117631 | 48228.71 | 10051 | 4120.91 | 15439 | 7754.676 | 3179.4172
2006-03-06 | 437 | 115813 | 50610.281 | 9744 | 4258.128 | 16762 | 7766.466 | 3393.9456
2006-03-07 | 476 | 118369 | 56343.644 | 9743 | 4637.668 | 18735 | 7521.234 | 3580.1074
2006-03-08 | 464 | 118139 | 54816.496 | 10231 | 4747.184 | 18384 | 7555.818 | 3505.8996
2006-03-09 | 476 | 117981 | 56158.956 | 9754 | 4642.904 | 18834 | 7766.466 | 3696.8378
2006-03-10 | 498 | 118139 | 58833.222 | 9971 | 4965.558 | 20178 | 7618.698 | 3794.1116
2006-03-11 | 537 | 118136 | 63439.032 | 9098 | 4885.626 | 22897 | 0 | 0
2006-03-12 | 556 | 117693 | 65437.308 | 9158 | 5091.848 | 22784 | 0 | 0
2006-03-13 | 564 | 118103 | 66610.092 | 8857 | 4995.348 | 22907 | 7713.018 | 4350.1422
2006-03-14 | 560 | 116903 | 65465.68 | 9399 | 5263.44 | 22257 | 7845.066 | 4393.237
2006-03-15 | 586 | 116998 | 68560.828 | 9643 | 5650.798 | 24150 | 7713.018 | 4519.8285
2006-03-16 | 598 | 117613 | 70332.574 | 10058 | 6014.684 | 24515 | 7555.818 | 4518.3792
2006-03-17 | 607 | 115983 | 70401.681 | 9761 | 5924.927 | 24320 | 7477.218 | 4538.6713
2006-03-18 | 503 | 115169 | 57930.007 | 9000 | 4527 | 19622 | 7555.818 | 3800.5765
2006-03-19 | 615 | 116381 | 71574.315 | 9748 | 5995.02 | 24867 | 7715.376 | 4744.9562
2006-03-20 | 637 | 118149 | 75260.913 | 9570 | 6096.09 | 25544 | 7373.466 | 4696.8978
2006-03-21 | 654 | 117393 | 76775.022 | 9590 | 6271.86 | 26419 | 6612.618 | 4324.6522
2006-03-22 | 662 | 116969 | 77433.478 | 10190 | 6745.78 | 26756 | 6692.004 | 4430.1066
2006-03-23 | 677 | 113813 | 77051.401 | 9484 | 6420.668 | 25427 | 6769.818 | 4583.1668
2006-03-24 | 691 | 114596 | 79185.836 | 9777 | 6755.907 | 27154 | 7713.018 | 5329.6954
2006-03-25 | 800 | 115313 | 92250.4 | 9570 | 7656 | 31750 | 7713.018 | 6170.4144
2006-03-26 | 767 | 114913 | 88138.271 | 9543 | 7319.481 | 30903 | 7556.604 | 5795.9153
2006-03-27 | 776 | 114161 | 88588.936 | 10058 | 7805.008 | 30901 | 7713.018 | 5985.302
2006-03-28 | 764 | 115813 | 88481.132 | 9623 | 7351.972 | 29914 | 7400.19 | 5653.7452
2006-03-29 | 766 | 116139 | 88962.474 | 9148 | 7007.368 | 31510 | 7430.844 | 5692.0265
2006-03-30 | 761 | 117543 | 89450.223 | 8127 | 6184.647 | 31908 | 7521.234 | 5723.6591
2006-03-31 | 766 | 116983 | 89608.978 | 8040 | 6158.64 | 31552 | 7713.018 | 5908.1718
Total: | 18856 |  | 2195551.964 |  | 179216.176 | 754390 |  | 133255.2481
Date | Spent wash Generated m3 / day | Spentwash COD Mg. / ltrs | Spentwash kg COD / Day | Cl-2 | COD Load of untreated wastewater | Biogas | COD of untreated wastewater mg/ltr | Spentwash (untreated) kg COD / Day
2006-04-01 | 774 | 119560 | 92539.44 | 8904 | 6891.696 | 32039 | 7780.614 | 6022.1952
2006-04-02 | 793 | 113680 | 90148.24 | 8764 | 6949.852 | 31176 | 7757.034 | 6151.328
2006-04-03 | 826 | 127000 | 104902 | 9044 | 7470.344 | 37325 | 7521.234 | 6212.5393
2006-04-04 | 318 | 107892 | 34309.656 | 8458 | 2689.644 | 11396 | 7606.908 | 2418.9967
2006-04-05 | 737 | 107340 | 79109.58 | 8430 | 6212.91 | 26605 | 7672.146 | 5654.3716
2006-04-06 | 808 | 116834 | 94401.872 | 8561 | 6917.288 | 31446 | 7713.018 | 6232.1185
2006-04-07 | 823 | 111373 | 91659.979 | 8760 | 7209.48 | 30639 | 7713.018 | 6347.8138
2006-04-08 | 804 | 118952 | 95637.408 | 9190 | 7388.76 | 33751 | 7573.896 | 6089.4124
2006-04-09 | 805 | 116928 | 94127.04 | 9233 | 7432.565 | 31091 | 7502.37 | 6039.4078
2006-04-10 | 813 | 122226 | 99369.738 | 9601 | 7805.613 | 33288 | 7398.618 | 6015.0764
2006-04-11 | 726 | 104000 | 75504 | 8749 | 6351.774 | 24495 | 7479.576 | 5430.1722
2006-04-12 | 671 | 104416 | 70063.136 | 8387 | 5627.677 | 23170 | 7713.018 | 5175.4351
2006-04-13 | 609 | 107670 | 65571.03 | 8606 | 5241.054 | 21804 | 7595.118 | 4625.4269
2006-04-14 | 642 | 111104 | 71328.768 | 9034 | 5799.828 | 23418 | 7500.798 | 4815.5123
2006-04-15 | 625 | 117096 | 73185 | 9791 | 6119.375 | 25068 | 7398.618 | 4624.1362
2006-04-16 | 655 | 119566 | 78315.73 | 9922 | 6498.91 | 27052 | 7398.618 | 4846.0948
2006-04-17 | 643 | 114144 | 73394.592 | 9608 | 6177.944 | 24890 | 7845.066 | 5044.3774
2006-04-18 | 602 | 106540 | 64137.08 | 9122 | 5491.444 | 21113 | 7713.018 | 4643.2368
2006-04-19 | 639 | 114608 | 73234.512 | 9832 | 6282.648 | 25216 | 7678.434 | 4906.5193
2006-04-20 | 172 | 119548 | 20562.256 | 9835 | 1691.62 | 7184 | 7736.598 | 1330.6949
2006-04-21 | 137 | 102588 | 14054.556 | 9393 | 1286.841 | 4361 | 7416.696 | 1016.0874
2006-04-22 | 446 | 110192 | 49145.632 | 8947 | 3990.362 | 15901 | 7479.576 | 3335.8909
2006-04-23 | 650 | 112169 | 72909.85 | 8817 | 5731.05 | 24554 | 7495.296 | 4871.9424
2006-04-24 | 716 | 108336 | 77568.576 | 8754 | 6267.864 | 25838 | 7623.414 | 5458.3644
2006-04-25 | 764 | 104940 | 80174.16 | 8027 | 6132.628 | 25915 | 7591.974 | 5800.2681
2006-04-26 | 764 | 113310 | 86568.84 | 9137 | 6980.668 | 29924 | 7497.654 | 5728.2077
2006-04-27 | 465 | 113160 | 52619.4 | 9577 | 4453.305 | 17572 | 7713.018 | 3586.5534
2006-04-28 | 745 | 124146 | 92488.77 | 9444 | 7035.78 | 31986 | 7481.934 | 5574.0408
2006-04-29 | 728 | 114912 | 83655.936 | 9473 | 6896.344 | 27138 | 7715.376 | 5616.7937
2006-04-30 | 732 | 120410 | 88140.12 | 9479 | 6938.628 | 29761 | 7713.018 | 5645.9292
Total: | 19632 |  | 2238826.897 |  | 177963.896 | 755116 |  | 149258.9438
Date | Spent wash Generated m3 / day | Spentwash COD Mg. / ltrs | Spentwash kg COD / Day | Cl-2 | COD Load of untreated wastewater | Biogas | COD of untreated wastewater mg/ltr | Spentwash (untreated) kg COD / Day
2006-05-01 | 730 | 120456 | 87932.88 | 10317 | 7531.41 | 30154 | 0 | 0
2006-05-02 | 630 | 116139 | 73167.57 | 10363 | 6528.69 | 24890 | 0 | 0
2006-05-03 | 591 | 115012 | 67972.092 | 10699 | 6323.109 | 22487 | 0 | 0
2006-05-04 | 490 | 118169 | 57902.81 | 10750 | 5267.5 | 19323 | 0 | 0
2006-05-05 | 644 | 119596 | 77019.824 | 10437 | 6721.428 | 26449 | 0 | 0
2006-05-06 | 566 | 119813 | 67814.158 | 10611 | 6005.826 | 23379 | 0 | 0
2006-05-07 | 591 | 120980 | 71499.18 | 10238 | 6050.658 | 24462 | 0 | 0
2006-05-08 | 620 | 115840 | 71820.8 | 10042 | 6226.04 | 24576 | 0 | 0
2006-05-09 | 664 | 103740 | 68883.36 | 9473 | 6290.072 | 22608 | 0 | 0
2006-05-10 | 664 | 102830 | 68279.12 | 9463 | 6283.432 | 22292 | 7713.018 | 5121.444
2006-05-11 | 687 | 116160 | 79801.92 | 9887 | 6792.369 | 28256 | 7398.618 | 5082.8506
2006-05-12 | 702 | 115128 | 80819.856 | 9668 | 6786.936 | 27033 | 7573.896 | 5316.875
2006-05-13 | 709 | 110112 | 78069.408 | 9519 | 6748.971 | 25432 | 7713.018 | 5468.5298
2006-05-14 | 727 | 119836 | 87120.772 | 10088 | 7333.976 | 27636 | 7555.818 | 5493.0797
2006-05-15 | 720 | 109000 | 78480 | 9872 | 7107.84 | 24491 | 7713.018 | 5553.373
2006-05-16 | 755 | 115536 | 87229.68 | 9685 | 7312.175 | 30093 | 7845.066 | 5923.0248
2006-05-17 | 771 | 111000 | 85581 | 10062 | 7757.802 | 27701 | 7555.818 | 5825.5357
2006-05-18 | 727 | 118964 | 86486.828 | 10118 | 7355.786 | 29892 | 7588.044 | 5516.508
2006-05-19 | 742 | 112632 | 83572.944 | 10676 | 7921.592 | 27701 | 7502.37 | 5566.7585
2006-05-20 | 747 | 119831 | 89513.757 | 10617 | 7930.899 | 30819 | 7589.616 | 5669.4432
2006-05-21 | 698 | 116831 | 81548.038 | 9626 | 6718.948 | 28098 | 7713.018 | 5383.6866
2006-05-22 | 643 | 103456 | 66522.208 | 9208 | 5920.744 | 22133 | 7499.226 | 4822.0023
2006-05-23 | 711 | 100528 | 71475.408 | 9135 | 6494.985 | 22109 | 7514.946 | 5343.1266
2006-05-24 | 706 | 102900 | 72647.4 | 10010 | 7067.06 | 23403 | 7521.234 | 5309.9912
2006-05-25 | 706 | 108935 | 76908.11 | 9492 | 6701.352 | 25733 | 7521.234 | 5309.9912
2006-05-26 | 716 | 114836 | 82222.576 | 9689 | 6937.324 | 26930 | 7521.234 | 5385.2035
2006-05-27 | 713 | 112176 | 79981.488 | 9410 | 6709.33 | 26651 | 7521.234 | 5362.6398
2006-05-28 | 713 | 117383 | 83694.079 | 9311 | 6638.743 | 28264 | 7621.056 | 5433.8129
2006-05-29 | 427 | 108240 | 46218.48 | 10305 | 4400.235 | 15126 | 7713.018 | 3293.4587
2006-05-30 | 342 | 108680 | 37168.56 | 9384 | 3209.328 | 12702 | 7375.038 | 2522.263
2006-05-31 | 465 | 133000 | 61845 | 10804 | 5023.86 | 21814 | 7047.276 | 3276.9833
Total: | 20317 |  | 2309199.306 |  | 202098.42 | 772637 |  | 111980.5813
Date | Spent wash Generated m3 / day | Spentwash COD Mg. / ltrs | Spentwash kg COD / Day | Cl-2 | COD Load of untreated wastewater | Biogas | COD of untreated wastewater mg/ltr | Spentwash (untreated) kg COD / Day
2006-06-01 | 511 | 120860 | 61759.46 | 10110 | 5166.21 | 21542 | 7727.166 | 3948.5818
2006-06-02 | 534 | 127000 | 67818 | 9829 | 5248.686 | 24076 | 7847.424 | 4190.5244
2006-06-03 | 529 | 137000 | 72473 | 10738 | 5680.402 | 26107 | 7398.618 | 3913.8689
2006-06-04 | 512 | 130606 | 66870.272 | 10331 | 5289.472 | 23253 | 7580.97 | 3881.4566
2006-06-05 | 518 | 129360 | 67008.48 | 10759 | 5573.162 | 23335 | 7713.804 | 3995.7505
2006-06-06 | 542 | 127508 | 69109.336 | 11519 | 6243.298 | 22958 | 7635.99 | 4138.7066
2006-06-07 | 555 | 131856 | 73180.08 | 10898 | 6048.39 | 25567 | 7621.056 | 4229.6861
2006-06-08 | 549 | 125242 | 68757.858 | 10986 | 6031.314 | 23290 | 7713.018 | 4234.4469
2006-06-09 | 559 | 128351 | 71748.209 | 11360 | 6350.24 | 24314 | 7478.004 | 4180.2042
2006-06-10 | 546 | 124992 | 68245.632 | 10929 | 5967.234 | 23543 | 7621.056 | 4161.0966
2006-06-11 | 507 | 140805 | 71388.135 | 11094 | 5624.658 | 25844 | 7638.348 | 3872.6424
2006-06-12 | 567 | 115192 | 65313.864 | 10593 | 6006.231 | 21367 | 7621.056 | 4321.1388
2006-06-13 | 576 | 134200 | 77299.2 | 10749 | 6191.424 | 27688 | 7428.486 | 4278.8079
2006-06-14 | 553 | 133478 | 73813.334 | 10758 | 5949.174 | 25784 | 7559.748 | 4180.5406
2006-06-15 | 567 | 138552 | 78558.984 | 9883 | 5603.661 | 29248 | 7713.018 | 4373.2812
2006-06-16 | 102 | 110270 | 11247.54 | 10279 | 1048.458 | 3618 | 7478.004 | 762.7564
2006-06-17 | 270 | 121968 | 32931.36 | 10365 | 2798.55 | 11260 | 7555.818 | 2040.0709
2006-06-18 | 315 | 128000 | 40320 | 10156 | 3199.14 | 14184 | 7715.376 | 2430.3434
2006-06-19 | 311 | 130032 | 40439.952 | 10629 | 3305.619 | 14138 | 7635.99 | 2374.7929
2006-06-20 | 398 | 130550 | 51958.9 | 9932 | 3952.936 | 18668 | 7398.618 | 2944.65
2006-06-21 | 408 | 115342 | 47059.536 | 10094 | 4118.352 | 15542 | 7555.818 | 3082.7737
2006-06-22 | 409 | 118580 | 48499.22 | 9198 | 3761.982 | 16315 | 7555.818 | 3090.3296
2006-06-23 | 442 | 106144 | 46915.648 | 9972 | 4407.624 | 15202 | 7713.018 | 3409.154
2006-06-24 | 523 | 105710 | 55286.33 | 10021 | 5240.983 | 17408 | 7556.604 | 3952.1039
2006-06-25 | 528 | 123000 | 64944 | 10084 | 5324.352 | 22890 | 7635.99 | 4031.8027
2006-06-26 | 539 | 117500 | 63332.5 | 10476 | 5646.564 | 21265 | 7560.534 | 4075.1278
2006-06-27 | 542 | 121000 | 65582 | 10570 | 5728.94 | 22539 | 7398.618 | 4010.051
2006-06-28 | 585 | 119548 | 69935.58 | 10290 | 6019.65 | 23511 | 7555.818 | 4420.1535
2006-06-29 | 585 | 114456 | 66956.76 | 10281 | 6014.385 | 22353 | 7579.398 | 4433.9478
2006-06-30 | 561 | 117813 | 66093.093 | 10791 | 6053.751 | 14740 | 7579.398 | 4252.0423
Total:- | 14643 |  | 1824846.263 |  | 153594.842 | 621549 |  | 111210.8335
Date | Spent wash Generated m3 / day | Spentwash COD Mg. / ltrs | Spentwash kg COD / Day | Cl-2 | COD Load of untreated wastewater | Biogas | COD of untreated wastewater mg/ltr | Spentwash (untreated) kg COD / Day
2006-07-01 | 615 | 118784 | 73052.16 | 10351 | 6365.865 | 25044 | 7215.48 | 4437.5202
2006-07-02 | 632 | 118872 | 75127.104 | 10617 | 6709.944 | 26186 | 7489.008 | 4733.0531
2006-07-03 | 611 | 117241 | 71634.251 | 10896 | 6657.456 | 23380 | 7553.46 | 4615.1641
2006-07-04 | 597 | 117056 | 69882.432 | 10912 | 6514.464 | 22919 | 7427.7 | 4434.3369
2006-07-05 | 154 | 100000 | 15400 | 9489 | 1461.306 | 5053 | 7207.62 | 1109.9735
2006-07-06 | 195 | 108432 | 21144.24 | 9266 | 1806.87 | 6924 | 7270.5 | 1417.7475
2006-07-07 | 486 | 116064 | 56407.104 | 10738 | 5218.668 | 17774 | 0 | 0
2006-07-08 | 565 | 114456 | 64667.64 | 9063 | 5120.595 | 22707 | 0 | 0
2006-07-09 | 584 | 117528 | 68636.352 | 10832 | 6325.888 | 22653 | 0 | 0
2006-07-10 | 93 | 119476 | 11111.268 | 10207 | 949.251 | 3690 | 7207.62 | 670.3087
2006-07-11 | 0 |  | 0 | 0 | 0 |  | 7506.3 | 0
2006-07-12 | 236 | 113169 | 26707.884 | 9436 | 2226.896 | 9222 | 7749.96 | 1828.9906
2006-07-13 | 409 | 100528 | 41115.952 | 9015 | 3687.135 | 13433 | 7663.5 | 3134.3715
2006-07-14 | 498 | 99000 | 49302 | 9178 | 4570.644 | 16137 | 7577.04 | 3773.3659
2006-07-15 | 558 | 108864 | 60746.112 | 9790 | 5462.82 | 19410 | 7663.5 | 4276.233
2006-07-16 | 491 | 111444 | 54719.004 | 10016 | 4917.856 | 17294 | 7763.322 | 3811.7911
2006-07-17 | 493 | 117600 | 57976.8 | 10242 | 5049.306 | 19322 | 7663.5 | 3778.1055
2006-07-18 | 586 | 103412 | 60599.432 | 9759 | 5718.774 | 19211 | 7553.46 | 4426.3276
2006-07-19 | 431 | 108972 | 46966.932 | 9291 | 4004.421 | 15578 | 7742.1 | 3336.8451
2006-07-20 | 433 | 101404 | 43907.932 | 9653 | 4179.749 | 14092 | 7742.1 | 3352.3293
2006-07-21 | 474 | 107136 | 50782.464 | 9963 | 4722.462 | 16415 | 7639.92 | 3621.3221
2006-07-22 | 410 | 114145 | 46799.45 | 9430 | 3866.3 | 15880 | 7270.5 | 2980.905
2006-07-23 | 437 | 101504 | 44357.248 | 9050 | 3954.85 | 14428 | 7663.5 | 3348.9495
2006-07-24 | 580 | 99860 | 57918.8 | 9100 | 5278 | 18005 | 7207.62 | 4180.4196
2006-07-25 | 49 | 97000 | 4753 | 9053 | 443.597 | 1461 | 7486.65 | 366.8458
2006-07-26 | 649 | 98648 | 64022.552 | 9286 | 6026.614 | 20292 | 7584.9 | 4922.6001
2006-07-27 | 489 | 100400 | 49095.6 | 9053 | 4426.917 | 16474 | 7643.85 | 3737.8427
2006-07-28 | 258 | 99780 | 25743.24 | 9412 | 2428.296 | 8267 | 7663.5 | 1977.183
2006-07-29 |  |  | 0 | 0 | 0 |  | 7718.52 | 0
2006-07-30 |  |  | 0 | 0 | 0 |  | 7207.62 | 0
2006-07-31 |  |  | 0 | 0 | 0 |  | 7270.5 | 0
Total | 12013 |  | 1312576.953 |  | 118094.944 | 431251 |  | 78272.5312
Date | Spent wash Generated m3 / day | Spentwash COD Mg. / ltrs | Spentwash kg COD / Day | Cl-2 | COD Load of untreated wastewater | Biogas | COD of untreated wastewater mg/ltr | Spentwash (untreated) kg COD / Day
2006-08-01 |  |  | 0 |  | 0 |  | 7215.48 | 0
2006-08-02 |  |  | 0 |  | 0 |  | 7270.5 | 0
2006-08-03 |  |  | 0 |  | 0 |  | 7553.46 | 0
2006-08-04 |  |  | 0 |  | 0 |  | 7663.5 | 0
2006-08-05 |  |  | 0 |  | 0 |  | 7207.62 | 0
2006-08-06 |  |  | 0 |  | 0 |  | 7270.5 | 0
2006-08-07 |  |  | 0 |  | 0 |  | 7569.18 | 0
2006-08-08 |  |  | 0 |  | 0 |  | 7207.62 | 0
2006-08-09 |  |  | 0 |  | 0 |  | 7742.1 | 0
2006-08-10 |  |  | 0 |  | 0 |  | 7207.62 | 0
2006-08-11 |  |  | 0 |  | 0 |  | 7294.08 | 0
2006-08-12 |  |  | 0 |  | 0 |  | 7207.62 | 0
2006-08-13 |  |  | 0 |  | 0 |  | 7742.1 | 0
2006-08-14 |  |  | 0 |  | 0 |  | 7553.46 | 0
2006-08-15 |  |  | 0 |  | 0 |  | 7553.46 | 0
2006-08-16 |  |  | 0 |  | 0 |  | 7191.9 | 0
2006-08-17 |  |  | 0 |  | 0 |  | 0 | 0
2006-08-18 |  |  | 0 |  | 0 |  | 0 | 0
2006-08-19 |  |  | 0 |  | 0 |  | 0 | 0
2006-08-20 |  |  | 0 |  | 0 |  | 0 | 0
2006-08-21 |  |  | 0 |  | 0 |  | 0 | 0
2006-08-22 |  |  | 0 |  | 0 |  | 0 | 0
2006-08-23 |  |  | 0 |  | 0 |  | 0 | 0
2006-08-24 |  |  | 0 |  | 0 |  | 0 | 0
2006-08-25 |  |  | 0 |  | 0 |  | 0 | 0
2006-08-26 |  |  | 0 |  | 0 |  | 0 | 0
2006-08-27 |  |  | 0 |  | 0 |  | 0 | 0
2006-08-28 |  |  | 0 |  | 0 |  | 0 | 0
2006-08-29 |  |  | 0 |  | 0 |  | 0 | 0
2006-08-30 |  |  | 0 |  | 0 |  | 0 | 0
2006-08-31 | 0 |  | 0 |  | 0 |  | 0 | 0
Total:- | 0 |  | 0 |  | 0 | 0 |  | 0
Date | Spent wash Generated m3 / day | Spentwash COD Mg. / ltrs | Spentwash kg COD / Day | Cl-2 | COD Load of untreated wastewater | Biogas | COD of untreated wastewater mg/ltr | Spentwash (untreated) kg COD / Day
2006-09-01 | 610 | 105664 | 64455.04 | 9076 | 5536.36 | 21973 | 6728.16 | 4104.1776
2006-09-02 | 608 | 104333 | 63434.464 | 8960 | 5447.68 | 21933 | 6703.794 | 4075.9068
2006-09-03 | 541 | 98158 | 53103.478 | 9455 | 5115.155 | 17479 | 6460.134 | 3494.9325
2006-09-04 | 594 | 94003 | 55837.782 | 8718 | 5178.492 | 17843 | 6679.428 | 3967.5802
2006-09-05 | 694 | 109255 | 75822.97 | 9592 | 6656.848 | 24290 | 6674.712 | 4632.2501
2006-09-06 | 651 | 103000 | 67053 | 9500 | 6184.5 | 21921 | 6696.72 | 4359.5647
2006-09-07 | 684 | 111444 | 76227.696 | 8984 | 6145.056 | 26011 | 6695.148 | 4579.4812
2006-09-08 | 626 | 114663 | 71779.038 | 9474 | 5930.724 | 25269 | 6690.432 | 4188.2104
2006-09-09 | 742 | 110160 | 81738.72 | 8752 | 6493.984 | 28622 | 6697.506 | 4969.5495
2006-09-10 | 631 | 95201 | 60071.831 | 8248 | 5204.488 | 19315 | 6665.28 | 4205.7917
2006-09-11 | 719 | 101808 | 73199.952 | 8631 | 6205.689 | 27839 | 6668.424 | 4794.5969
2006-09-12 | 668 | 102212 | 68277.616 | 8480 | 5664.64 | 23812 | 6610.26 | 4415.6537
2006-09-13 | 150 | 108864 | 16329.6 | 9346 | 1401.9 | 5221 | 6665.28 | 999.792
2006-09-14 |  |  | 0 | 0 | 0 |  | 6704.58 | 0
2006-09-15 |  |  | 0 | 0 | 0 |  | 6712.44 | 0
2006-09-16 |  |  | 0 | 0 | 0 |  | 6712.44 | 0
2006-09-17 | 845 | 105420 | 89079.9 | 9413 | 7953.985 | 29813 | 6747.81 | 5701.8994
2006-09-18 | 817 | 101592 | 83000.664 | 9450 | 7720.65 | 26975 | 6747.81 | 5512.9608
2006-09-19 | 553 | 106000 | 58618 | 9985 | 5521.705 | 18754 | 6720.3 | 3716.3259
2006-09-20 | 793 | 108128 | 85745.504 | 9193 | 7290.049 | 28930 | 6657.42 | 5279.3341
2006-09-21 | 752 | 91264 | 68630.528 | 8498 | 6390.496 | 21723 | 6665.28 | 5012.2906
2006-09-22 | 815 | 94080 | 76675.2 | 8572 | 6986.18 | 25357 | 6680.214 | 5444.3744
2006-09-23 | 843 | 113452 | 95640.036 | 9063 | 7640.109 | 33021 | 6679.428 | 5630.7578
2006-09-24 | 860 | 107100 | 92106 | 9845 | 8466.7 | 30303 | 6688.86 | 5752.4196
2006-09-25 | 660 | 106000 | 69960 | 9634 | 6358.44 | 22165 | 6688.86 | 4414.6476
2006-09-26 | 688 | 110236 | 75842.368 | 9770 | 6721.76 | 24967 | 6697.506 | 4607.8841
2006-09-27 | 641 | 102370 | 65619.17 | 9387 | 6017.067 | 20973 | 6633.84 | 4252.2914
2006-09-28 |  |  | 0 | 0 | 0 |  | 6633.84 | 0
2006-09-29 |  |  | 0 | 0 | 0 |  | 6633.054 | 0
2006-09-30 |  |  | 0 | 0 | 0 |  | 6677.856 | 0
Total:- | 16185 |  | 1688248.557 |  | 148232.657 | 564509 |  | 108112.673
Date | Spent wash Generated m3 / day | Spentwash COD Mg. / ltrs | Spentwash kg COD / Day | Cl-2 | COD Load of untreated wastewater | Biogas | COD of untreated wastewater mg/ltr | Spentwash (untreated) kg COD / Day
2006-10-01 |  |  | 0 | 0 | 0 |  | 6374.46 | 0
2006-10-02 |  |  | 0 | 0 | 0 |  | 6460.92 | 0
2006-10-03 |  |  | 0 | 0 | 0 |  | 6531.66 | 0
2006-10-04 |  |  | 0 | 0 | 0 |  | 6610.26 | 0
2006-10-05 |  |  | 0 | 0 | 0 |  | 6775.32 | 0
2006-10-06 | 609 | 91000 | 55419 | 7823 | 4764.207 | 18411 | 7003.26 | 4264.9853
2006-10-07 | 785 | 96928 | 76088.48 | 8582 | 6736.87 | 24598 | 6846.06 | 5374.1571
2006-10-08 | 660 | 100000 | 66000 | 8586 | 5666.76 | 21327 | 6688.86 | 4414.6476
2006-10-09 | 721 | 104698 | 75487.258 | 9270 | 6683.67 | 24661 | 6775.32 | 4885.0057
2006-10-10 | 743 | 103224 | 76695.432 | 8218 | 6105.974 | 26499 | 6476.64 | 4812.1435
2006-10-11 | 896 | 99792 | 89413.632 | 8540 | 7651.84 | 29289 | 6366.6 | 5704.4736
2006-10-12 | 1081 | 102816 | 111144.096 | 8827 | 9541.987 | 36453 | 6445.2 | 6967.2612
2006-10-13 | 647 | 110880 | 71739.36 | 8605 | 5567.435 | 24667 | 6531.66 | 4225.984
2006-10-14 | 852 | 101409 | 86400.468 | 8168 | 6959.136 | 29243 | 6610.26 | 5631.9415
2006-10-15 | 749 | 103168 | 77272.832 | 8666 | 6490.834 | 25641 | 6610.26 | 4951.0847
2006-10-16 | 657 | 98784 | 64901.088 | 8465 | 5561.505 | 21952 | 6688.86 | 4394.581
2006-10-17 |  |  | 0 | 0 | 0 |  | 6759.6 | 0
2006-10-18 |  |  | 0 | 0 | 0 |  | 6846.06 | 0
2006-10-19 | 672 | 95235 | 63997.92 | 9309 | 6255.648 | 21032 | 6775.32 | 4553.015
2006-10-20 | 538 | 96140 | 51723.32 | 8143 | 4380.934 | 17493 | 6775.32 | 3645.1222
2006-10-21 | 473 | 94620 | 44755.26 | 7301 | 3453.373 | 15741 | 6846.06 | 3238.1864
2006-10-22 | 306 | 98164 | 30038.184 | 7533 | 2305.098 | 10523 | 6775.32 | 2073.2479
2006-10-23 |  |  | 0 | 0 | 0 |  | 6445.2 | 0
2006-10-24 |  |  | 0 | 0 | 0 |  | 6366.6 | 0
2006-10-25 | 240 | 96140 | 23073.6 | 7544 | 1810.56 | 7902 | 6838.2 | 1641.168
2006-10-26 | 191 | 97581 | 18637.971 | 7604 | 1452.364 | 6425 | 0 | 0
2006-10-27 |  |  | 0 | 0 | 0 |  | 0 | 0
2006-10-28 |  |  | 0 | 0 | 0 |  | 0 | 0
2006-10-29 |  |  | 0 | 0 | 0 |  | 6759.6 | 0
2006-10-30 |  |  | 0 | 0 | 0 |  | 6838.2 | 0
2006-10-31 |  |  | 0 | 0 | 0 |  | 6759.6 | 0
Total:- | 10820 |  | 1082787.901 |  | 91388.195 | 361857 |  | 70777.0049
Date | Spent wash Generated m3 / day | Spentwash COD Mg. / ltrs | Spentwash kg COD / Day | Cl-2 | COD Load of untreated wastewater | Biogas | COD of untreated wastewater mg/ltr | Spentwash (untreated) kg COD / Day
2006-11-01 | 640 | 95264 | 60968.96 | 9465 | 6057.6 | 19890 | 7553.46 | 4834.2144
2006-11-02 | 552 | 96548 | 53294.496 | 10228 | 5645.856 | 16736 | 7742.1 | 4273.6392
2006-11-03 | 972 | 98415 | 95659.38 | 10473 | 10179.756 | 29069 | 7207.62 | 7005.8066
2006-11-04 | 604 | 94681 | 57187.324 | 9821 | 5931.884 | 18725 | 7270.5 | 4391.382
2006-11-05 | 0 |  | 0 | 0 | 0 | 0 | 7553.46 | 0
2006-11-06 | 0 |  | 0 | 0 | 0 | 0 | 7207.62 | 0
2006-11-07 | 912 | 96328 | 87851.136 | 9358 | 8534.496 | 28358 | 7584.9 | 6917.4288
2006-11-08 | 906 | 102351 | 92730.006 | 9526 | 8630.556 | 31234 | 7270.5 | 6587.073
2006-11-09 | 898 | 100411 | 90169.078 | 9741 | 8747.418 | 31451 | 7553.46 | 6783.0071
2006-11-10 | 892 | 97362 | 86846.904 | 10457 | 9327.644 | 26804 | 7207.62 | 6429.197
2006-11-11 | 690 | 95113 | 65627.97 | 9118 | 6291.42 | 21534 | 7270.5 | 5016.645
2006-11-12 | 716 | 100035 | 71625.06 | 10229 | 7323.964 | 23511 | 7553.46 | 5408.2774
2006-11-13 | 679 | 102489 | 69590.031 | 9888 | 6713.952 | 22499 | 7207.62 | 4893.974
2006-11-14 | 660 | 99368 | 65582.88 | 9802 | 6469.32 | 21694 | 7553.46 | 4985.2836
2006-11-15 | 686 | 98418 | 67514.748 | 9660 | 6626.76 | 22217 | 7270.5 | 4987.563
2006-11-16 | 658 | 99348 | 65370.984 | 9849 | 6480.642 | 21743 | 7553.46 | 4970.1767
2006-11-17 | 654 | 94768 | 61978.272 | 9836 | 6432.744 | 19576 | 7207.62 | 4713.7835
2006-11-18 | 661 | 95368 | 63038.248 | 9713 | 6420.293 | 20925 | 7742.1 | 5117.5281
2006-11-19 | 758 | 95241 | 72192.678 | 9587 | 7266.946 | 24180 | 7050.42 | 5344.2184
2006-11-20 | 651 | 95781 | 62353.431 | 9802 | 6381.102 | 20435 | 7113.3 | 4630.7583
2006-11-21 | 686 | 95271 | 65355.906 | 10255 | 7034.93 | 21415 | 7207.62 | 4944.4273
2006-11-22 | 698 | 96317 | 67229.266 | 10583 | 7386.934 | 21578 | 7592.76 | 5299.7465
2006-11-23 | 640 | 97681 | 62515.84 | 10817 | 6922.88 | 20234 | 0 | 0
2006-11-24 | 608 | 95780 | 58234.24 | 10660 | 6481.28 | 18250 | 0 | 0
2006-11-25 | 652 | 95257 | 62107.564 | 9997 | 6518.044 | 20085 | 0 | 0
2006-11-26 | 716 | 99635 | 71338.66 | 9675 | 6927.3 | 24399 | 0 | 0
2006-11-27 | 712 | 100381 | 71471.272 | 10844 | 7720.928 | 23338 | 0 | 0
2006-11-28 | 687 | 103519 | 71117.553 | 10351 | 7111.137 | 23948 | 0 | 0
2006-11-29 | 824 | 100069 | 82456.856 | 10914 | 8993.136 | 26416 | 7560.534 | 6229.88
2006-11-30 | 692 | 103258 | 71454.536 | 10116 | 7000.272 | 24803 | 7506.3 | 5194.3596
Total:- | 20104 |  | 1972863.279 |  | 201559.194 | 645047 | 177540.894 | 118958.3694
Date | Spent wash Generated m3 / day | Spentwash COD Mg. / ltrs | Spentwash kg COD / Day | Cl-2 | COD Load of untreated wastewater | Biogas | COD of untreated wastewater mg/ltr | Spentwash (untreated) kg COD / Day
2006-12-01 | 911 | 90325 | 82286.075 | 9496 | 8650.856 | 25932 | 7207.62 | 6566.1418
2006-12-02 | 900 | 102358 | 92122.2 | 10011 | 9009.9 | 30393 | 7506.3 | 6755.67
2006-12-03 | 961 | 92124 | 88531.164 | 9735 | 9355.335 | 27025 | 7710.66 | 7409.9443
2006-12-04 | 604 | 98172 | 59295.888 | 9033 | 5455.932 | 20838 | 7553.46 | 4562.2898
2006-12-05 | 484 | 98565 | 47705.46 | 9308 | 4505.072 | 15955 | 7486.65 | 3623.5386
2006-12-06 | 548 | 99363 | 54450.924 | 9792 | 5366.016 | 17945 | 7408.05 | 4059.6114
2006-12-07 | 918 | 92357 | 84783.726 | 8801 | 8079.318 | 27675 | 7364.82 | 6760.9048
2006-12-08 | 909 | 93486 | 84978.774 | 9593 | 8720.037 | 26964 | 7286.22 | 6623.174
2006-12-09 | 865 | 96581 | 83542.565 | 9638 | 8336.87 | 28661 | 7207.62 | 6234.5913
2006-12-10 | 863 | 98714 | 85190.182 | 10607 | 9153.841 | 26285 | 7223.34 | 6233.7424
2006-12-11 | 959 | 90248 | 86547.832 | 8570 | 8218.63 | 28574 | 7270.5 | 6972.4095
2006-12-12 | 956 | 102354 | 97850.424 | 9583 | 9161.348 | 33867 | 7545.6 | 7213.5936
2006-12-13 | 961 | 98251 | 94419.211 | 9780 | 9398.58 | 29917 | 7168.32 | 6888.7555
2006-12-14 | 931 | 90325 | 84092.575 | 8984 | 8364.104 | 27672 | 7113.3 | 6622.4823
2006-12-15 | 992 | 92379 | 91639.968 | 10128 | 10046.976 | 28191 | 7050.42 | 6994.0166
2006-12-16 | 987 | 91748 | 90555.276 | 9675 | 9549.225 | 29017 | 7113.3 | 7020.8271
2006-12-17 | 967 | 102351 | 98973.417 | 10531 | 10183.477 | 31440 | 7160.46 | 6924.1648
2006-12-18 | 966 | 95415 | 92170.89 | 9213 | 8899.758 | 31631 | 7270.5 | 7023.303
2006-12-19 | 906 | 94714 | 85810.884 | 10238 | 9275.628 | 27494 | 7553.46 | 6843.4348
2006-12-20 | 907 | 102358 | 92838.706 | 9657 | 8758.899 | 31848 | 7710.66 | 6993.5686
2006-12-21 | 982 | 104715 | 102830.13 | 10273 | 10088.086 | 35601 | 7015.05 | 6888.7791
2006-12-22 | 961 | 99854 | 95959.694 | 11145 | 10710.345 | 30488 | 7560.534 | 7265.6732
2006-12-23 | 955 | 90718 | 86635.69 | 9916 | 9469.78 | 28274 | 7663.5 | 7318.6425
2006-12-24 | 1040 | 95817 | 99649.68 | 9849 | 10242.96 | 32749 | 0 | 0
2006-12-25 | 763 | 96125 | 73343.375 | 10190 | 7774.97 | 23567 | 0 | 0
2006-12-26 | 905 | 100237 | 90714.485 | 10194 | 9225.57 | 30229 | 0 | 0
2006-12-27 | 978 | 99580 | 97389.24 | 9857 | 9640.146 | 33511 | 0 | 0
2006-12-28 | 975 | 99431 | 96945.225 | 9794 | 9549.15 | 32934 | 7406.478 | 7221.3161
2006-12-29 | 1060 | 95387 | 101110.22 | 10592 | 11227.52 | 32022 | 7207.62 | 7640.0772
2006-12-30 | 1077 | 99885 | 107576.145 | 9878 | 10638.606 | 35021 | 7663.5 | 8253.5895
2006-12-31 | 1130 | 98478 | 111280.14 | 10954 | 12378.02 | 34895 | 7537.74 | 8517.6462
Total:- | 28321 |  | 2741220.165 |  | 279434.955 | 896615 |  | 181431.888
Monthly Working report of ETP
Month | Spentwash (inlet) kg COD / Day | Spentwash (untreated) kg COD / Day | Spent wash Generated m3 | Biogas
2006-01-01 | 2474527.86 | 205330.814 | 22528 | 833640
2006-02-01 | 1637540.414 | 134080.978 | 15700 | 563890
2006-03-01 | 2195551.964 | 179216.176 | 18856 | 754390
2006-04-01 | 2238826.897 | 177963.896 | 19632 | 755116
2006-05-01 | 2309199.306 | 202098.42 | 20317 | 772637
2006-06-01 | 1824846.263 | 153594.842 | 14643 | 621549
2006-07-01 | 1312576.953 | 118094.944 | 12013 | 431251
2006-08-01 | 0 | 0 | 0 | 0
2006-09-01 | 1688248.557 | 148232.657 | 16185 | 564509
2006-10-01 | 1082787.901 | 91388.195 | 10820 | 361857
2006-11-01 | 1972863.279 | 201559.194 | 20104 | 645047
2006-12-01 | 2741220.165 | 279434.955 | 28321 | 896615
Total:- | 21478189.559 | 1890995.071 | 199119 | 7200501

## aux
Aux consumption
Equipment | parts | Rated capacity |  | supporting documents
Boiler |  | HP | kw
| Induced Draft Fan | 150 | 110 | name plate photo, boiler technical specification
| Forced Draft Fan | 50 | 37.5 | boiler technical specification
| Secondary Air Fan | 40 | 30 | boiler technical specification
| Feed water Pump | 125 | 93.75 | boiler technical specification
| Rotary Air Lock Valve | 1 | 0.746 | boiler technical specification
| Fuel Feeding |  | 2.2 | boiler technical specification
| Conveyors | 22.5 | 16.5 | name plate photo
DM Plant | DM Feed Pump | 20 | 15 | name plate photo
| DM Water delivery Pump | 10 | 7.5 | name plate photo
| Condensate water Pump | 15 | 11 | name plate photo
Turbine | Turbine Cooling water pump | 7.5 | 5.5 | name plate photo
| Total |  | 329.696
Note on D4: ID Fan Name Plate Photograph, technical specification

## ETP power
Electrical Load List
| USAB |  |  | Lesar |  | total
|  | kw |  |  | kwh | kw
PHE feed pump | not working | 5.5
Cooling water pump | not working | 18.5 | Cooling water pump | working | 15
UASB Optima Feed Pumps | working | 7.5 | Optima Feed Pumps | working | 7.5
Agitator in dosing tanks | working | 0.57
gas booster | working | 30 | gas booster | working | 30
anaerobic filter feed pumps | working | 3.7
clarifiers | working | 3.75 | clarifier | working | 3.75
sludge recycle pumps-A | working | 2.2
sludge recycle pumps-B | working | 3.7
air blower | working | 7.5
aerators in AT 1 | working | 97.5
Aerators in AT 2 | working | 75
|  |  | Lateral Agitators | working | 22
total |  | 255.42 |  |  | 78.25 | 333.67
RO | HP | Kw | KW
Feed Pump | 10 | 7.7
N.F. - 1 | 80 | 60
N.F. - 2 | 25 | 18.75
| 20 | 15
R.O. - 1 | 10 | 7.5
| 60 | 45
R.O. - 2 | 40 | 30
183.95
|  | Total | 517.62

## Ele gen
Year/Month | Initial Reading | Final Reading | Gross Electricity Generation | Auxilary consumption | Net Electricity Generation | Operated day | Aux consumption | Shutdown | Days of Operation | Net Ele Gen
2006 |  |  | kWh | kWh | kWh | Days | kWh | Days | days | GWh
January | 8227530 | 8711342 | 483812 | 237381.12 | 246430.88 | 30 | 237381.12 | 1 | 31
February | 8711342 | 9126840 | 415498 | 221555.712 | 193942.288 | 28 | 221555.712 | 0 | 28
March | 9126840 | 9910800 | 783960 | 245293.824 | 538666.176 | 31 | 245293.824 | 0 | 31
April | 9910800 | 10534500 | 623700 | 221555.712 | 402144.288 | 28 | 221555.712 | 2 | 30
May | 10534500 | 11335260 | 800760 | 245293.824 | 555466.176 | 31 | 245293.824 | 0 | 31
June | 11335260 | 12003240 | 667980 | 213643.008 | 454336.992 | 27 | 213643.008 | 3 | 30
July | 12003240 | 12231720 | 228480 | 79127.04 | 149352.96 | 10 | 79127.04 | 21 | 31
August | 12231720 | 12231720 | 0 | 0 | 0 | 0 | 0 | 31 | 31
September | 12231720 | 12453300 | 221580 | 118690.56 | 102889.44 | 15 | 118690.56 | 15 | 30
October | 12453300 | 12708600 | 255300 | 110777.856 | 144522.144 | 14 | 110777.856 | 17 | 31
November | 12708600 | 13108020 | 399420 | 189904.896 | 209515.104 | 24 | 189904.896 | 6 | 30
December | 13108020 | 13858800 | 750780 | 245293.824 | 505486.176 | 31 | 245293.824 | 0 | 31
Total |  |  | 5631270 | 2128517.376 | 3502752.624 |  |  |  | 365 | 3.5028
2007
January | 13858800 | 14560620 | 701820 | 221555.712 | 480264.288 | 28 | 221555.712 | 3 | 31
February | 14560620 | 15223620 | 663000 | 213643.008 | 449356.992 | 27 | 213643.008 | 1 | 28
March | 15223620 | 15883920 | 660300 | 245293.824 | 415006.176 | 31 | 245293.824 | 0 | 31
April | 15883920 | 16605300 | 721380 | 237381.12 | 483998.88 | 30 | 237381.12 | 0 | 30
May | 16605300 | 17304960 | 699660 | 245293.824 | 454366.176 | 31 | 245293.824 | 0 | 31
June | 17304960 | 17905560 | 600600 | 197817.6 | 402782.4 | 25 | 197817.6 | 5 | 30
July | 17905560 | 18662100 | 756540 | 245293.824 | 511246.176 | 31 | 245293.824 | 0 | 31
August | 18662100 | 19057380 | 395280 | 158254.08 | 237025.92 | 20 | 158254.08 | 11 | 31
September | 19057380 | 19683420 | 626040 | 229468.416 | 396571.584 | 29 | 229468.416 | 1 | 30
Total |  |  | 5824620 | 1994001.408 | 3830618.592 |  |  |  | 273 | 3.8306
Total |  |  | 11455890 | 4122518.784 | 7333371.216 |  |  |  |  | 7.3334 | Ele Gen
Note on D2: nirojm:
Note on J2: It is assumed that auxiliaries were operated for all the days as a conservative approach.