## Summary of CER'S
N2O Reduction Project Monitoring Data
Monitoring period: 18 March to 8 July 2008
|  | ton CO2e | ton CO2e
A | Uncorrected Baseline N2O emissions (before destruction facility) | 28320.384
B | Project N2O emissions (after destruction facility) | 476.0682
C | Emissions from Destruction Facility | 91.8742 |  | c1+c2+c3
c1 | NH3 in feed (PENH3,i) |  | 39.8759
c2 | CH4 converted (HCEC,i) |  | 27.5103
c3 | CH4 not converted (HCENC,i) |  | 24.4881
D | Project Emissions | 567.9424 |  | B+C
E | Uncorrected Project Emission reduction | 27752.4416 |  | A-D
F | Corrected Baseline emissions | 26844.7534 |  | See Sheet:"Calculations of CER'S"
G | less Project Emissions | 567.9424
H | Corrected CER's requested for issuance | 26276 |  | F-G

## Report
DATE | HNO3 production 100% | Tail Gas Volume flow | N2O |  | Baseline Emissions | Natural gas | Natural gas Oxidation factor | Natural gas Emissions | Natural gas Emissions | NH3 | Project Emission from N2O Destruction Facility |  | Project Emissions | Emission Reduction
|  |  | In | Out |  | In |  | Converted | Not Converted | In | NH3 | Natural gas
| t HNO3 | Nm3 | t CO2e | t CO2e | t CO2e | t CH4 | % | t CO2e | t CO2e | t NH3 | t CO2e | t CO2e | t CO2e | t CO2e
2008-02-26 | 712.4279 | 2351702.25 | 1113.918 | 15.6537 | 1113.918 | 0.42293 | 85.3364 | 0.99973 | 1.3024 | 0.95292 | 2.0393 | 2.3021 | 19.995 | 1093.923
2008-02-27 | 735.2433 | 2462558.4375 | 1167.4998 | 95.993 | 1167.4998 | 0.41019 | 86.7351 | 0.9855 | 1.1426 | 0.89159 | 1.908 | 2.1281 | 100.0292 | 1067.4706
2008-02-28 | 761.4498 | 2572128 | 1251.65 | 22.137 | 956.0002 | 0.47503 | 89.019 | 1.1713 | 1.0954 | 0.83288 | 1.7824 | 2.2668 | 26.1861 | 929.8141
2008-02-29 | 770.0956 | 2581207.125 | 1314.1969 | 21.5235 | 966.855 | 0.49877 | 89.1558 | 1.2318 | 1.1358 | 0.85062 | 1.8203 | 2.3676 | 25.7114 | 941.1436
2008-03-01 | 774.6429 | 2594162.4375 | 1334.2916 | 20.5166 | 972.5642 | 0.50649 | 88.7341 | 1.2449 | 1.1983 | 0.84948 | 1.8179 | 2.4432 | 24.7777 | 947.7865
2008-03-02 | 772.6643 | 2578058.4375 | 1298.8296 | 19.7318 | 1298.8296 | 0.49303 | 88.3394 | 1.2064 | 1.2073 | 0.86454 | 1.8501 | 2.4137 | 23.9957 | 1274.8339
2008-03-03 | 777.4571 | 2579102.4375 | 1321.2734 | 18.721 | 1321.2734 | 0.50151 | 88.8131 | 1.2338 | 1.1782 | 0.86566 | 1.8525 | 2.4119 | 22.9855 | 1298.2879
2008-03-04 | 786.6957 | 2567251.125 | 1300.1939 | 17.192 | 1300.1939 | 0.49344 | 88.1946 | 1.2055 | 1.2233 | 0.91408 | 1.9561 | 2.4288 | 21.5769 | 1278.617
2008-03-05 | 801.549 | 2592165.5625 | 1359.8712 | 16.8853 | 1359.8712 | 0.51613 | 88.7629 | 1.269 | 1.218 | 0.95421 | 2.042 | 2.487 | 21.4143 | 1338.4569
2008-03-06 | 800.0207 | 2592439.125 | 1384.6282 | 17.7942 | 1384.6282 | 0.52555 | 89.6184 | 1.3046 | 1.1458 | 0.90207 | 1.9304 | 2.4504 | 22.1751 | 1362.4531
2008-03-07 | 798.4027 | 2605082.4375 | 1418.8803 | 17.6583 | 1418.8803 | 0.53858 | 89.2474 | 1.3314 | 1.2161 | 0.87386 | 1.8701 | 2.5476 | 22.0759 | 1396.8044
2008-03-08 | 787.224 | 2584356 | 1412.3077 | 18.3931 | 1412.3077 | 0.536 | 89.6652 | 1.3313 | 1.1633 | 0.85462 | 1.8289 | 2.4945 | 22.7165 | 1389.5912
2008-03-09 | 783.6056 | 2574086.4375 | 1425.9618 | 19.171 | 1425.9618 | 0.54127 | 90.002 | 1.3494 | 1.1364 | 0.8646 | 1.8502 | 2.4858 | 23.5071 | 1402.4547
2008-03-10 | 780.6007 | 2560310.4375 | 1439.8676 | 19.6923 | 1439.8676 | 0.54656 | 90.2883 | 1.3669 | 1.1147 | 0.87083 | 1.8636 | 2.4816 | 24.0375 | 1415.8302
2008-03-11 | 775.2156 | 2563130.4375 | 1447.6072 | 21.0579 | 1447.6072 | 0.54948 | 90.779 | 1.3817 | 1.064 | 0.83609 | 1.7892 | 2.4457 | 25.2928 | 1422.3144
2008-03-12 | 776.6026 | 2561503.125 | 1451.42 | 21.1706 | 1451.42 | 0.55088 | 90.9131 | 1.3873 | 1.0512 | 0.838 | 1.7933 | 2.4385 | 25.4025 | 1426.0175
2008-03-13 | 802.9291 | 2582275.125 | 1526.6464 | 19.9187 | 1526.6464 | 0.57945 | 90.8339 | 1.458 | 1.1154 | 0.89415 | 1.9135 | 2.5733 | 24.4055 | 1502.2409
2008-03-14 | 822.9941 | 2582028 | 1551.7232 | 18.4854 | 1551.7232 | 0.58893 | 90.1071 | 1.4699 | 1.2235 | 0.93545 | 2.0019 | 2.6935 | 23.1807 | 1528.5425
2008-03-15 | 827.3783 | 2584322.4375 | 1571.9444 | 17.9113 | 1571.9444 | 0.59661 | 89.9439 | 1.4864 | 1.2599 | 0.97723 | 2.0913 | 2.7463 | 22.7489 | 1549.1955
2008-03-16 | 842.417 | 2636539.125 | 1628.3921 | 18.7836 | 1628.3921 | 0.61793 | 91.2242 | 1.5615 | 1.1388 | 0.90234 | 1.931 | 2.7003 | 23.4149 | 1604.9772
2008-03-17 | 835.9554 | 2615272.875 | 1604 | 17.6779 | 1604 | 0.60888 | 90.946 | 1.5339 | 1.1577 | 0.90837 | 1.9439 | 2.6916 | 22.3134 | 1581.6867
Total sum | 16525.5714 | 53919681.375 | 29325.1032 | 476.0682 | 28320.384 | 11.0976 | 89.3647 | 27.5103 | 24.4881 | 18.6336 | 39.8759 | 51.9984 | 567.9424 | 27752.4416
Adjusted for over production | 15708 |  |  |  | 26844.7534 | [7 empty] | 567.9424 | 26276.811

## Calculations of CER'S
DATE | AOR Operating Conditions |  |  |  | Nitric Acid Operating Conditions |  |  | HNO3 | HNO3 production 100% | Tail Gas Pressure |  |  | Tail Gas Temp |  | NH3 | NOx Concentration |  | N2O Concentration |  |  |  | Tail Gas |  |  | Baseline Emissions |  | N20 not Destroyed | Emissions From Natural Gas Input | [7 empty] | Ammonia Consumption |  | Project Emission from N2O DF |  | Emissions from DF | Project Emissions | Emission Reduction | Emission Reduction Ratio
| Tg | Pg | NH3 Flow |  | Temp | Density | Flow | Concentration | PHNO3,i | DF Inlet | DF Outlet | Delta P | @ inlet | @ outlet | Press | DF inlet | DF outlet | ClN2O | CON2O | ClN2O | CON2O | FTG,i | QIN2O,i | PEN2O,i | BEN2O | BE,i | PEND,i | QHC,i | QHC,i | Natural gas not converted |  |  | OXIDHC | HCEC,i | HCENC,i | QNH3,i |  | PENH3,i | PEHC,i | PEDF,i | PE,i | ER,i | SEN2O,i
| °C | kPa g | Nm3 | t NH3 | °C | kg/m3 | kg/h | % | t HNO3 | bar g | bar g | mbar g | °C | °C | bar g | ppmv | ppmv | ppmv | ppmv | t N2O/Nm3 | t N2O/Nm3 | Nm3 | t N2O | t N2O | t N2O,i | t CO2e | t CO2e | Nm3 | t CH4 | conc(ppmv) | t CH4,NC/Nm3 | t CH4,NC | % | t CO2e | t CO2e | Nm3 | t NH3 | t CO2e | t CO2e | t CO2e | t CO2e | t CO2e | tN2O/tHNO3
2008-02-26 | 885.8901 | 404.5484 | 254848.8047 | 196.587 | 53.5178 | 1316.043 | 50457.4102 | 58.8308 | 712.4279 | 7.848 | 7.7987 | 49.4049 | 339.5192 | 89.773 | 8.1568 | 300.4095 | 3.2526 | 778.7222 | 10.935 | 1.5291e-06 | 2.1472e-08 | 2351702.25 | 3.5933 | 0.050496 | 3.5933 | 1113.918 | 15.6537 | 531.3209 | 0.42293 | 37.1423 | 2.6371e-08 | 0.062017 | 85.3364 | 0.99973 | 1.3024 | 1235.4787 | 0.95292 | 2.0393 | 2.3021 | 4.3413 | 19.995 | 1093.923 | 0.0050437
2008-02-27 | 886.0372 | 411.0981 | 263373.3516 | 203.1506 | 54.4588 | 1321.407 | 50871.2109 | 60.221 | 735.2433 | 8.2537 | 8.2096 | 44.1197 | 340.6917 | 92.0491 | 8.5449 | 270.7715 | 3.5359 | 779.382 | 64.0381 | 1.5304e-06 | 1.2575e-07 | 2462558.4375 | 3.7661 | 0.30965 | 3.7661 | 1167.4998 | 95.993 | 515.3097 | 0.41019 | 31.1201 | 2.2095e-08 | 0.054411 | 86.7351 | 0.9855 | 1.1426 | 1155.9571 | 0.89159 | 1.908 | 2.1281 | 4.0361 | 100.0292 | 1067.4706 | 0.0051223
2008-02-28 | 884.7596 | 416.6832 | 272745.1172 | 210.3781 | 56.4838 | 1314.958 | 53381.4688 | 59.4346 | 761.4498 | 8.6912 | 8.6436 | 47.5228 | 342.6695 | 93.5465 | 8.9546 | 239.9857 | 2.9155 | 799.9425 | 14.1388 | 1.5708e-06 | 2.7763e-08 | 2572128 | 4.0376 | 0.07141 | 3.0839 | 956.0002 | 22.137 | 596.7696 | 0.47503 | 28.5636 | 2.028e-08 | 0.052163 | 89.019 | 1.1713 | 1.0954 | 1079.8385 | 0.83288 | 1.7824 | 2.2668 | 4.0491 | 26.1861 | 929.8141 | 0.00405
2008-02-29 | 884.1838 | 418.6915 | 275424 | 212.4425 | 56.5894 | 1313.858 | 54169.7305 | 59.2348 | 770.0956 | 8.7467 | 8.6931 | 53.7803 | 343.1714 | 93.2057 | 9.009 | 244.2538 | 2.597 | 836.9778 | 13.6986 | 1.6435e-06 | 2.6899e-08 | 2581207.125 | 4.2393 | 0.069431 | 3.1189 | 966.855 | 21.5235 | 626.592 | 0.49877 | 29.5132 | 2.0954e-08 | 0.054088 | 89.1558 | 1.2318 | 1.1358 | 1102.8394 | 0.85062 | 1.8203 | 2.3676 | 4.1879 | 25.7114 | 941.1436 | 0.00405
2008-03-01 | 883.4155 | 419.9823 | 277092.4688 | 213.7149 | 55.6753 | 1316.274 | 54273.8008 | 59.4703 | 774.6429 | 8.7872 | 8.7333 | 53.9682 | 343.4531 | 91.6406 | 9.048 | 242.6665 | 2.5341 | 845.5317 | 12.9925 | 1.6603e-06 | 2.5512e-08 | 2594162.4375 | 4.3042 | 0.066183 | 3.1373 | 972.5642 | 20.5166 | 636.288 | 0.50649 | 30.9798 | 2.1996e-08 | 0.05706 | 88.7341 | 1.2449 | 1.1983 | 1101.3576 | 0.84948 | 1.8179 | 2.4432 | 4.2611 | 24.7777 | 947.7865 | 0.00405
2008-03-02 | 885.4139 | 419.2052 | 275290.3125 | 212.3386 | 56.6174 | 1314.8621 | 54165.6602 | 59.4368 | 772.6643 | 8.7508 | 8.697 | 53.7156 | 344.5488 | 93.8741 | 9.0175 | 248.4811 | 2.5959 | 828.2052 | 12.5736 | 1.6263e-06 | 2.469e-08 | 2578058.4375 | 4.1898 | 0.063651 | 4.1898 | 1298.8296 | 19.7318 | 619.3853 | 0.49303 | 31.4082 | 2.23e-08 | 0.05749 | 88.3394 | 1.2064 | 1.2073 | 1120.8823 | 0.86454 | 1.8501 | 2.4137 | 4.2639 | 23.9957 | 1274.8339 | 0.0054225
2008-03-03 | 885.9905 | 419.683 | 276830.6484 | 213.5195 | 57.2885 | 1313.896 | 54497.5117 | 59.4413 | 777.4571 | 8.7667 | 8.713 | 53.8154 | 345.5395 | 93.6682 | 9.0322 | 248.7212 | 2.5443 | 842.1793 | 11.9247 | 1.6537e-06 | 2.3415e-08 | 2579102.4375 | 4.2622 | 0.06039 | 4.2622 | 1321.2734 | 18.721 | 630.0382 | 0.50151 | 30.6381 | 2.1753e-08 | 0.056103 | 88.8131 | 1.2338 | 1.1782 | 1122.3341 | 0.86566 | 1.8525 | 2.4119 | 4.2645 | 22.9855 | 1298.2879 | 0.0054822
2008-03-04 | 890.8157 | 418.0452 | 278583.1172 | 214.8819 | 56.2537 | 1318.007 | 54631.0703 | 60.0006 | 786.6957 | 8.7332 | 8.6795 | 53.679 | 346.3855 | 93.898 | 9.014 | 263.7824 | 2.6923 | 832.5887 | 11.0013 | 1.6349e-06 | 2.1602e-08 | 2567251.125 | 4.1942 | 0.055458 | 4.1942 | 1300.1939 | 17.192 | 619.9008 | 0.49344 | 31.9588 | 2.2691e-08 | 0.058253 | 88.1946 | 1.2055 | 1.2233 | 1185.1212 | 0.91408 | 1.9561 | 2.4288 | 4.3849 | 21.5769 | 1278.617 | 0.0053314
2008-03-05 | 890.7266 | 423.1268 | 283493.0391 | 218.6587 | 55.9326 | 1319.7939 | 55391.8711 | 60.2938 | 801.549 | 8.8371 | 8.783 | 54.2008 | 347.3765 | 93.8584 | 9.1303 | 272.7181 | 2.9218 | 862.4548 | 10.7012 | 1.6935e-06 | 2.1013e-08 | 2592165.5625 | 4.3867 | 0.054469 | 4.3867 | 1359.8712 | 16.8853 | 648.4042 | 0.51613 | 31.5131 | 2.2374e-08 | 0.057998 | 88.7629 | 1.269 | 1.218 | 1237.1417 | 0.95421 | 2.042 | 2.487 | 4.529 | 21.4143 | 1338.4569 | 0.0054728
2008-03-06 | 890.0332 | 422.0948 | 281763.8438 | 217.3322 | 55.2168 | 1321.056 | 55237.6289 | 60.3469 | 800.0207 | 8.8382 | 8.7838 | 54.2043 | 347.0656 | 93.7399 | 9.1146 | 257.661 | 2.9218 | 878.0445 | 11.276 | 1.7241e-06 | 2.2142e-08 | 2592439.125 | 4.4665 | 0.057401 | 4.4665 | 1384.6282 | 17.7942 | 660.2335 | 0.52555 | 29.6422 | 2.1046e-08 | 0.05456 | 89.6184 | 1.3046 | 1.1458 | 1169.5457 | 0.90207 | 1.9304 | 2.4504 | 4.3808 | 22.1751 | 1362.4531 | 0.005583
2008-03-07 | 888.9408 | 423.8006 | 282648.4688 | 218.008 | 55.1718 | 1320.49 | 55243.6094 | 60.2183 | 798.4027 | 8.8735 | 8.8262 | 47.2755 | 347.0553 | 93.0233 | 9.1473 | 248.4648 | 2.7884 | 895.3882 | 11.1356 | 1.7582e-06 | 2.1866e-08 | 2605082.4375 | 4.577 | 0.056962 | 4.577 | 1418.8803 | 17.6583 | 676.6056 | 0.53858 | 31.3099 | 2.223e-08 | 0.057911 | 89.2474 | 1.3314 | 1.2161 | 1132.9701 | 0.87386 | 1.8701 | 2.5476 | 4.4176 | 22.0759 | 1396.8044 | 0.0057327
2008-03-08 | 888.5996 | 420.2685 | 279272.1562 | 215.4073 | 55.4021 | 1319.912 | 54528.8281 | 60.1535 | 787.224 | 8.7836 | 8.7453 | 38.172 | 346.3241 | 92.8216 | 9.0603 | 244.9993 | 2.6555 | 898.3834 | 11.6919 | 1.7641e-06 | 2.2958e-08 | 2584356 | 4.5558 | 0.059332 | 4.5558 | 1412.3077 | 18.3931 | 673.3613 | 0.536 | 30.1894 | 2.1434e-08 | 0.055394 | 89.6652 | 1.3313 | 1.1633 | 1108.0291 | 0.85462 | 1.8289 | 2.4945 | 4.3234 | 22.7165 | 1389.5912 | 0.0057872
2008-03-09 | 888.7047 | 419.2508 | 277903.4297 | 214.3559 | 55.6643 | 1319.1021 | 54368.1602 | 60.054 | 783.6056 | 8.7427 | 8.7078 | 34.9024 | 346.3137 | 92.736 | 9.0255 | 248.776 | 2.6237 | 910.6972 | 12.2351 | 1.7882e-06 | 2.4025e-08 | 2574086.4375 | 4.5999 | 0.061842 | 4.5999 | 1425.9618 | 19.171 | 679.9845 | 0.54127 | 29.6103 | 2.1023e-08 | 0.054116 | 90.002 | 1.3494 | 1.1364 | 1120.9625 | 0.8646 | 1.8502 | 2.4858 | 4.3361 | 23.5071 | 1402.4547 | 0.0058701
2008-03-10 | 888.3134 | 417.7906 | 276322.3125 | 213.1458 | 56.0658 | 1317.974 | 54243.3984 | 59.9613 | 780.6007 | 8.6922 | 8.6621 | 30.0719 | 346.4405 | 93.3149 | 8.9825 | 251.9136 | 2.5539 | 924.5349 | 12.6354 | 1.8154e-06 | 2.4811e-08 | 2560310.4375 | 4.6447 | 0.063523 | 4.6447 | 1439.8676 | 19.6923 | 686.6277 | 0.54656 | 29.1997 | 2.0732e-08 | 0.05308 | 90.2883 | 1.3669 | 1.1147 | 1129.0459 | 0.87083 | 1.8636 | 2.4816 | 4.3452 | 24.0375 | 1415.8302 | 0.0059502
2008-03-11 | 886.2003 | 417.697 | 274454.6484 | 211.7017 | 56.268 | 1317.696 | 53877.2109 | 59.9523 | 775.2156 | 8.6974 | 8.6682 | 29.2945 | 345.699 | 93.419 | 8.9776 | 241.6727 | 2.8031 | 928.4661 | 13.4967 | 1.8231e-06 | 2.6502e-08 | 2563130.4375 | 4.6697 | 0.067929 | 4.6697 | 1447.6072 | 21.0579 | 690.3048 | 0.54948 | 27.8421 | 1.9768e-08 | 0.050668 | 90.779 | 1.3817 | 1.064 | 1083.9948 | 0.83609 | 1.7892 | 2.4457 | 4.235 | 25.2928 | 1422.3144 | 0.0060237
2008-03-12 | 888.6423 | 417.3144 | 275025.3516 | 212.1382 | 55.7276 | 1319.564 | 53768.8203 | 60.1807 | 776.6026 | 8.7174 | 8.6677 | 49.6665 | 346.0772 | 94.2899 | 8.9782 | 242.3783 | 3.3533 | 931.5049 | 13.5776 | 1.8291e-06 | 2.6661e-08 | 2561503.125 | 4.682 | 0.068292 | 4.682 | 1451.42 | 21.1706 | 692.0621 | 0.55088 | 27.5246 | 1.9542e-08 | 0.050058 | 90.9131 | 1.3873 | 1.0512 | 1086.48 | 0.838 | 1.7933 | 2.4385 | 4.2318 | 25.4025 | 1426.0175 | 0.0060288
2008-03-13 | 887.7238 | 422.0921 | 280788.4688 | 216.5774 | 55.9798 | 1322.8051 | 54867.1914 | 60.9752 | 802.9291 | 8.8094 | 8.7553 | 54.076 | 347.0163 | 93.0989 | 9.0833 | 256.5918 | 3.0666 | 971.9384 | 12.6719 | 1.9085e-06 | 2.4883e-08 | 2582275.125 | 4.9247 | 0.064254 | 4.9247 | 1526.6464 | 19.9187 | 727.9577 | 0.57945 | 28.9698 | 2.0569e-08 | 0.053114 | 90.8339 | 1.458 | 1.1154 | 1159.2713 | 0.89415 | 1.9135 | 2.5733 | 4.4868 | 24.4055 | 1502.2409 | 0.0061334
2008-03-14 | 889.9166 | 422.608 | 283302.9609 | 218.5195 | 55.3719 | 1327.371 | 55522.1602 | 61.7617 | 822.9941 | 8.8152 | 8.7614 | 53.8549 | 347.7139 | 92.6458 | 9.1022 | 268.437 | 2.8041 | 988.0232 | 11.7612 | 1.9401e-06 | 2.3094e-08 | 2582028 | 5.0056 | 0.05963 | 5.0056 | 1551.7232 | 18.4854 | 739.8603 | 0.58893 | 31.781 | 2.2564e-08 | 0.058262 | 90.1071 | 1.4699 | 1.2235 | 1212.8203 | 0.93545 | 2.0019 | 2.6935 | 4.6953 | 23.1807 | 1528.5425 | 0.0060821
2008-03-15 | 890.8278 | 423.9644 | 285324 | 220.0856 | 55.8559 | 1326.007 | 55945.8789 | 61.6204 | 827.3783 | 8.8289 | 8.775 | 53.9178 | 348.386 | 93.6165 | 9.1313 | 280.1443 | 2.805 | 1000.034 | 11.3858 | 1.9637e-06 | 2.2357e-08 | 2584322.4375 | 5.0708 | 0.057778 | 5.0708 | 1571.9444 | 17.9113 | 749.513 | 0.59661 | 32.6975 | 2.3215e-08 | 0.059996 | 89.9439 | 1.4864 | 1.2599 | 1266.9859 | 0.97723 | 2.0913 | 2.7463 | 4.8376 | 22.7489 | 1549.1955 | 0.0061287
2008-03-16 | 890.1012 | 427.4648 | 287975.7656 | 222.1235 | 52.1447 | 1334.431 | 56285.4688 | 62.3619 | 842.417 | 8.9972 | 8.95 | 47.2116 | 347.6606 | 89.4643 | 9.2789 | 253.685 | 2.7384 | 1015.385 | 11.7039 | 1.9938e-06 | 2.2982e-08 | 2636539.125 | 5.2529 | 0.060592 | 5.2529 | 1628.3921 | 18.7836 | 776.2966 | 0.61793 | 28.969 | 2.0568e-08 | 0.054228 | 91.2242 | 1.5615 | 1.1388 | 1169.8987 | 0.90234 | 1.931 | 2.7003 | 4.6313 | 23.4149 | 1604.9772 | 0.0062355
2008-03-17 | 890.5245 | 424.6527 | 287124.7266 | 221.4649 | 52.4362 | 1333.6071 | 55959.2305 | 62.2444 | 835.9554 | 8.885 | 8.8747 | 10.3328 | 347.9064 | 90.2454 | 9.2043 | 257.3682 | 2.653 | 1008.313 | 11.1045 | 1.9799e-06 | 2.1805e-08 | 2615272.875 | 5.1742 | 0.057025 | 5.1742 | 1604 | 17.6779 | 764.921 | 0.60888 | 29.689 | 2.1079e-08 | 0.055128 | 90.946 | 1.5339 | 1.1577 | 1177.7093 | 0.90837 | 1.9439 | 2.6916 | 4.6355 | 22.3134 | 1581.6867 | 0.0061896
Average | 887.8934 | 419.5268 | 277599.3806 | 214.1205 | 55.4344 | 1320.434 | 54366.0629 | 60.295 | 786.932 | 8.7188 | 8.6728 | 46.0565 | 345.5721 | 92.7585 | 8.9997 | 256.3753 | 2.8265 | 893.176 | 14.6038 | 1.7538e-06 | 2.8676e-08 | 2567603.875 | [7 empty] | 30.4886 | 2.1647e-08 |  | 89.3647 | [9 empty] | 0.0055129
Total sum |  |  | 5829586.9922 | 4496.5315 |  |  |  |  | 16525.5714 | [12 empty] | 53919681.375 | 94.5971 | 1.5357 | 91.3561 | 28320.384 | 476.0682 | 13941.7368 | 11.0976 |  |  | 1.1661 |  | 27.5103 | 24.4881 | 24158.6644 | 18.6336 | 39.8759 | 51.9984 | 91.8742 | 567.9424 | 27752.4416
Adjusted for over production | [8 empty] | 15708 | [15 empty] | 86.596 | 26844.7534 | [14 empty] | 567.9424 | 26276.811
Note that the Daily average will be recalculated manually due to incorrect average from DCS for days that did not had 24 hours running time
Please see Sheet: "Daily Average Trips adjustment" . No adjustments were required in this period

## Factors used
Item | Value |  | Unit | Source
EFNH3 NH3 emission factor | 2.14 |  | t CO2e/t NH3 | Omnia's N2O Reduction Project PDD
EFHC Emission Factor | 2.77 |  | t CO2e/t CH4 converted | Conservative value, value 2.75 according toAM0028 Version 01
rHC density of nat gas | 0.000796 |  | t/Nm3 | Sasol gas
volume of 1 kmol of N2O | 22.414 |  | Nm3/kmol | standard
mass of 1 kmol of N2O | 44.013 |  | kg/kmol | standard
Density of N2O gas | 0.0019636 |  | t/Nm3 | calculated
mass of 1 kmol of NH3 | 17.031 |  | kg/kmol | standard
volume of 1 kmol of NH3 | 22.08 |  | Nm3/kmol | standard
Density of NH3 gas | 0.00077133 |  | t/Nm3 | calculated
N2O concentration from ppm to ton | 1.9636e-09 |  | tN2O/Nm³ | calculated- Uhde
CH4 concentration from ppm to ton | 7.1e-10 |  | t CH4/Nm3 | calculated-Uhde
GWP for N2O | 310 |  | t CO2e/t N2O | IPCC value
GWP for CH4 | 21 |  | t CO2e/t CH4 | IPCC value
Normal Operating normal Temp. range | 885 | 895 | oC | PDD section D.2.1.4, subsection 3 item 3.1
Normal Operating pressure range | 290 | 438 | Pa | PDD section D.2.1.4, subsection 3 item 3.1
N2O emissions default value in case Tg,d or Pg,d is outside the range in PDD | 4.05 |  | kg N2O/t HNO3 | IPCC default value as per AM0028 section D.2.1.4, subsection 3, item 3.1

## Daily Average Trips adjustment
NO ADJUSTMENTS WERE REQUIRED

## Raw data
| T_76009/AI1/OUT.CV | P_76004/AI1/OUT.CV | F_76003/AI1/OUT.CV | REPORT_CALC/A_OR.CV | FT_76010_T/AI1/OUT.CV | FT_76010_D/AI1/OUT.CV | FT_76010_F/AI1/OUT.CV | FT_76010_C/AI1/OUT.CV | FT_76010_100/AI1/OUT.CV | REPORT_CALC/P_G_F.CV | H_7622_L/ACTUAL_P.CV | PD_7662/AI1/OUT.CV | T_7687/AI1/OUT.CV | T_7685/AI1/OUT.CV | P_7655/AI1/OUT.CV | REPORT_CALC/CI_NOX_P.CV | REPORT_CALC/CO_NOX_P.CV | REPORT_CALC/CI_N2O_P.CV | REPORT_CALC/CO_N2O_P.CV | REPORT_CALC/F_TG_P.CV | REPORT_CALC/Q_HC_M.CV | REPORT_CALC/CO_NC_P.CV | REPORT_CALC/Q_NH3_M.CV
DATE | AOR Operating Conditions |  |  |  | Nitric Acid Operating Conditions |  |  | HNO3 | HNO3 production 100% | Tail Gas Pressure |  |  | Tail Gas Temp |  | NH3 | NOx Concentration |  | N2O Concentration |  | Tail Gas | Emissions From Natural Gas Input |  | Ammonia Consumption
| Tg | Pg | NH3 Flow |  | Temp | Density | Flow | Concentration | PHNO3,i | DF Inlet | DF Outlet | Delta P | @ inlet | @ outlet | Press | DF inlet | DF outlet | ClN2O | CON2O | FTG,i | QHC,i | Natural gas not converted | QNH3,i
| °C | kPa g | Nm3/h | t NH3/h | °C | kg/m3 | kg/h | % | t/h HNO3 | bar g | bar g | mbar g | °C | °C | bar g | ppmv | ppmv | ppmv | ppmv | Nm3/h | Nm3/h | conc(ppmv) | Nm3/h
Date and Time | Average Value | Average Value | Average Value | Average Value | Average Value | Average Value | Average Value | Average Value | Average Value | Average Value | Average Value | Average Value | Average Value | Average Value | Average Value | Average Value | Average Value | Average Value | Average Value | Average Value | Average Value | Average Value | Average Value
2008-02-26 | 885.8901 | 404.5484 | 10618.7002 | 8.1911 | 53.5178 | 1316.043 | 50457.4102 | 58.8308 | 29.6879 | 7.848 | 7.7987 | 49.4049 | 339.5192 | 89.773 | 8.1568 | 300.4095 | 3.2526 | 778.7222 | 10.935 | 97987.5938 | 22.1384 | 37.1423 | 51.4783
2008-02-27 | 886.0372 | 411.0981 | 10973.8896 | 8.4646 | 54.4588 | 1321.407 | 50871.2109 | 60.221 | 30.6397 | 8.2537 | 8.2096 | 44.1197 | 340.6917 | 92.0491 | 8.5449 | 270.7715 | 3.5359 | 779.382 | 64.0381 | 102606.6016 | 21.4712 | 31.1201 | 48.1649
2008-02-28 | 884.7596 | 416.6832 | 11364.3799 | 8.7658 | 56.4838 | 1314.958 | 53381.4688 | 59.4346 | 31.758 | 8.6912 | 8.6436 | 47.5228 | 342.6695 | 93.5465 | 8.9546 | 239.9857 | 2.9155 | 799.9425 | 14.1388 | 107172 | 24.8654 | 28.5636 | 44.9933
2008-02-29 | 884.1838 | 418.6915 | 11476 | 8.8518 | 56.5894 | 1313.858 | 54169.7305 | 59.2348 | 32.0615 | 8.7467 | 8.6931 | 53.7803 | 343.1714 | 93.2057 | 9.009 | 244.2538 | 2.597 | 836.9778 | 13.6986 | 107550.2969 | 26.108 | 29.5132 | 45.9516
2008-03-01 | 883.4155 | 419.9823 | 11545.5195 | 8.9048 | 55.6753 | 1316.274 | 54273.8008 | 59.4703 | 32.2762 | 8.7872 | 8.7333 | 53.9682 | 343.4531 | 91.6406 | 9.048 | 242.6665 | 2.5341 | 845.5317 | 12.9925 | 108090.1016 | 26.512 | 30.9798 | 45.8899
2008-03-02 | 885.4139 | 419.2052 | 11470.4297 | 8.8474 | 56.6174 | 1314.8621 | 54165.6602 | 59.4368 | 32.1811 | 8.7508 | 8.697 | 53.7156 | 344.5488 | 93.8741 | 9.0175 | 248.4811 | 2.5959 | 828.2052 | 12.5736 | 107419.1016 | 25.8077 | 31.4082 | 46.7034
2008-03-03 | 885.9905 | 419.683 | 11534.6104 | 8.8966 | 57.2885 | 1313.896 | 54497.5117 | 59.4413 | 32.3823 | 8.7667 | 8.713 | 53.8154 | 345.5395 | 93.6682 | 9.0322 | 248.7212 | 2.5443 | 842.1793 | 11.9247 | 107462.6016 | 26.2516 | 30.6381 | 46.7639
2008-03-04 | 890.8157 | 418.0452 | 11607.6299 | 8.9534 | 56.2537 | 1318.007 | 54631.0703 | 60.0006 | 32.7901 | 8.7332 | 8.6795 | 53.679 | 346.3855 | 93.898 | 9.014 | 263.7824 | 2.6923 | 832.5887 | 11.0013 | 106968.7969 | 25.8292 | 31.9588 | 49.3801
2008-03-05 | 890.7266 | 423.1268 | 11812.21 | 9.1108 | 55.9326 | 1319.7939 | 55391.8711 | 60.2938 | 33.4001 | 8.8371 | 8.783 | 54.2008 | 347.3765 | 93.8584 | 9.1303 | 272.7181 | 2.9218 | 862.4548 | 10.7012 | 108006.8984 | 27.0168 | 31.5131 | 51.5476
2008-03-06 | 890.0332 | 422.0948 | 11740.1602 | 9.0555 | 55.2168 | 1321.056 | 55237.6289 | 60.3469 | 33.3311 | 8.8382 | 8.7838 | 54.2043 | 347.0656 | 93.7399 | 9.1146 | 257.661 | 2.9218 | 878.0445 | 11.276 | 108018.2969 | 27.5097 | 29.6422 | 48.7311
2008-03-07 | 888.9408 | 423.8006 | 11777.0195 | 9.0837 | 55.1718 | 1320.49 | 55243.6094 | 60.2183 | 33.278 | 8.8735 | 8.8262 | 47.2755 | 347.0553 | 93.0233 | 9.1473 | 248.4648 | 2.7884 | 895.3882 | 11.1356 | 108545.1016 | 28.1919 | 31.3099 | 47.2071
2008-03-08 | 888.5996 | 420.2685 | 11636.3398 | 8.9753 | 55.4021 | 1319.912 | 54528.8281 | 60.1535 | 32.8003 | 8.7836 | 8.7453 | 38.172 | 346.3241 | 92.8216 | 9.0603 | 244.9993 | 2.6555 | 898.3834 | 11.6919 | 107681.5 | 28.0567 | 30.1894 | 46.1679
2008-03-09 | 888.7047 | 419.2508 | 11579.3096 | 8.9315 | 55.6643 | 1319.1021 | 54368.1602 | 60.054 | 32.6418 | 8.7427 | 8.7078 | 34.9024 | 346.3137 | 92.736 | 9.0255 | 248.776 | 2.6237 | 910.6972 | 12.2351 | 107253.6016 | 28.3327 | 29.6103 | 46.7068
2008-03-10 | 888.3134 | 417.7906 | 11513.4297 | 8.8811 | 56.0658 | 1317.974 | 54243.3984 | 59.9613 | 32.5238 | 8.6922 | 8.6621 | 30.0719 | 346.4405 | 93.3149 | 8.9825 | 251.9136 | 2.5539 | 924.5349 | 12.6354 | 106679.6016 | 28.6095 | 29.1997 | 47.0436
2008-03-11 | 886.2003 | 417.697 | 11435.6104 | 8.8209 | 56.268 | 1317.696 | 53877.2109 | 59.9523 | 32.302 | 8.6974 | 8.6682 | 29.2945 | 345.699 | 93.419 | 8.9776 | 241.6727 | 2.8031 | 928.4661 | 13.4967 | 106797.1016 | 28.7627 | 27.8421 | 45.1665
2008-03-12 | 888.6423 | 417.3144 | 11459.3896 | 8.8391 | 55.7276 | 1319.564 | 53768.8203 | 60.1807 | 32.3702 | 8.7174 | 8.6677 | 49.6665 | 346.0772 | 94.2899 | 8.9782 | 242.3783 | 3.3533 | 931.5049 | 13.5776 | 106729.2969 | 28.8359 | 27.5246 | 45.27
2008-03-13 | 887.7238 | 422.0921 | 11699.5195 | 9.0241 | 55.9798 | 1322.8051 | 54867.1914 | 60.9752 | 33.4788 | 8.8094 | 8.7553 | 54.076 | 347.0163 | 93.0989 | 9.0833 | 256.5918 | 3.0666 | 971.9384 | 12.6719 | 107594.7969 | 30.3316 | 28.9698 | 48.303
2008-03-14 | 889.9166 | 422.608 | 11804.29 | 9.105 | 55.3719 | 1327.371 | 55522.1602 | 61.7617 | 34.2968 | 8.8152 | 8.7614 | 53.8549 | 347.7139 | 92.6458 | 9.1022 | 268.437 | 2.8041 | 988.0232 | 11.7612 | 107584.5 | 30.8275 | 31.781 | 50.5342
2008-03-15 | 890.8278 | 423.9644 | 11888.5 | 9.1702 | 55.8559 | 1326.007 | 55945.8789 | 61.6204 | 34.4729 | 8.8289 | 8.775 | 53.9178 | 348.386 | 93.6165 | 9.1313 | 280.1443 | 2.805 | 1000.034 | 11.3858 | 107680.1016 | 31.2297 | 32.6975 | 52.7911
2008-03-16 | 890.1012 | 427.4648 | 11998.9902 | 9.2551 | 52.1447 | 1334.431 | 56285.4688 | 62.3619 | 35.0987 | 8.9972 | 8.95 | 47.2116 | 347.6606 | 89.4643 | 9.2789 | 253.685 | 2.7384 | 1015.385 | 11.7039 | 109855.7969 | 32.3457 | 28.969 | 48.7458
2008-03-17 | 890.5245 | 424.6527 | 11963.5303 | 9.2277 | 52.4362 | 1333.6071 | 55959.2305 | 62.2444 | 34.8413 | 8.885 | 8.8747 | 10.3328 | 347.9064 | 90.2454 | 9.2043 | 257.3682 | 2.653 | 1008.313 | 11.1045 | 108969.7031 | 31.8717 | 29.689 | 49.0712
Average | 887.8934 | 419.5268 | 11566.6409 | 8.9217 | 55.4344 | 1320.434 | 54366.0629 | 60.295 | 32.7911 | 8.7188 | 8.6728 | 46.0565 | 345.5721 | 92.7585 | 8.9997 | 256.3753 | 2.8265 | 893.176 | 14.6038 | 106983.4948 | 27.6622 | 30.4886 | 47.9339
32.7911
721.4035

## Properties (hidden)
|  | Start (of the report) | 2008-02-26 | 2008-02-26
NOW() | 2026-07-29 16:25 | End (of the report) | 2008-03-18 | 2008-03-18
TODAY() | 2026-07-29 | Offset | 0
|  | Fixed | 1
Day
Start | 2026-07-28 | Fixed Start | 2008-02-26 | 2008-02-26
End | 2026-07-29 | Fixed End | 2008-03-18 | 2008-03-18
Week
Start | 2026-07-22
End | 2026-07-29
Month
Start | 2026-07-01
End | 2026-07-29
Quarter
Start | 2026-04-01
End | 2026-07-29
Year
Start | 2025-01-01
End | 2026-01-01
Sum the day has | 24
Note on A9: TBD: Executed each Monday
Note on A16: TBD: Executed each first day of each month
Note on A23: TBD: Executed each first day of each quarter
Note on A30: TBD: Executed each 1. January of each year
Note on B1: Andre Girgner: don't change the cell formatting.
Note on E3: TBD: Offset: 0 is yesterday; 1 is the day before yesterday and so on ...; only applicable for Daily Reports.
Note on E4: OMNIA: 0=Automatic: From month under consideration of Offset 1=Fixed : From fixed starrt and end under without consideration of Offset
Manualy Report