## Sheet1
Calculation of the Simple Operating Margin emission factor (EFOM,y) for NWPG
Table A1: Calculation of Operating Margin Emission Factor in 2002 for NWPG
Fuel types | unit | Shannxi | Gansu | Qinghai | Ningxia | Xinjiang | Subtotal | Average low caloric value (MJ/t,km3) | Carbon content (tc/TJ) | Oxidation Factor | CO2 emission (tCO2e)
|  | A | B | C | D | E | F | G | H | I | J=F*G*H*I*(44/12)/100
Raw coal | 104ton | 1607.5 | 1156.02 | 278.66 | 738.59 | 981.75 | 4762.52 | 20908 | 25.8 | 1 | 94197730.6794
Cleaned coal | 104ton | 0 | 0.91 | 0 | 0 | 0 | 0.91 | 26344 | 25.8 | 1 | 22678.4958
Other washed coal | 104ton | 0 | 0 | 0 | 0 | 0 | 0 | 8363 | 25.8 | 1 | 0
Coke | 104ton | 0 | 0 | 0 | 0 | 0 | 0 | 28435 | 29.2 | 1 | 0
Crude oil | 104ton | 0 | 0 | 0 | 0 | 0 | 0 | 41816 | 20 | 1 | 0
Gasoline | 104ton | 0 | 0 | 0 | 0 | 0 | 0 | 43070 | 18.9 | 1 | 0
Kerosene | 104ton | 0 | 0 | 0 | 0 | 0 | 0 | 43070 | 19.5 | 1 | 0
Diesel oil | 104ton | 1.96 | 0 | 0 | 0 | 1.12 | 3.08 | 42652 | 20.2 | 1 | 97300.0172
Fuel oil | 104ton | 0 | 1.7 | 0 | 0.49 | 1.27 | 3.46 | 41816 | 21.1 | 1 | 111936.6929
Other petroleum products | 104ton | 0 | 0 | 0 | 0 | 0 | 0 | 38369 | 20 | 1 | 0
Natural gas | 107m3 | 0 | 5.3 | 0 | 0 | 23.3 | 28.6 | 38931 | 15.3 | 1 | 624632.3226
Coke over gas | 107m3 | 0 | 0.4 | 0 | 0 | 0 | 0.4 | 16726 | 12.1 | 1 | 2968.3075
Other coal gas | 107m3 | 0 | 0.8 | 0 | 0 | 0 | 0.8 | 5227 | 12.1 | 1 | 1855.2365
LPG | 104ton | 0 | 0 | 0 | 0 | 0 | 0 | 50179 | 17.2 | 1 | 0
Refinery gas | 104ton | 0 | 0 | 0 | 0 | 0 | 0 | 46055 | 15.7 | 1 | 0
Total | [10 empty] | 95059101.7518
Generation by thermal power | MWh | 31759000 | 23426000 | 5052000 | 16324000 | 16443000 | 93004000
02 OM emission factor | tCO2e/MWh | A: 1.0221
Table A2: Calculation of Operating Margin Emission Factor in 2003 for NWPG
Fuel types | unit | Shannxi | Gansu | Qinghai | Ningxia | Xinjiang | Subtotal | Average low caloric value (MJ/t,km3) | Carbon content (tc/TJ) | Oxidation Factor | CO2 emission (tCO2e)
|  | A | B | C | D | E | F | G | H | I | J=F*G*H*I*(44/12)/100
Raw coal | 104ton | 2002.26 | 1479.62 | 330.67 | 682 | 1065.75 | 5560.3 | 20908 | 25.8 | 1 | 109976995.7704
Cleaned coal | 104ton | 0 | 0 | 0 | 0 | 0 | 0 | 26344 | 25.8 | 1 | 0
Other washed coal | 104ton | 0 | 0 | 0 | 27 | 3.64 | 30.64 | 8363 | 25.8 | 1 | 242405.2347
Coke | 104ton | 0 | 0 | 0 | 0 | 0 | 0 | 28435 | 29.2 | 1 | 0
Crude oil | 104ton | 0 | 0 | 0 | 0 | 0 | 0 | 41816 | 20 | 1 | 0
Gasoline | 104ton | 0 | 0 | 0 | 0 | 0 | 0 | 43070 | 18.9 | 1 | 0
Kerosene | 104ton | 0 | 0 | 0 | 0 | 0 | 0 | 43070 | 19.5 | 1 | 0
Diesel oil | 104ton | 3.12 | 0 | 0 | 0.04 | 0.4 | 3.56 | 42652 | 20.2 | 1 | 112463.6562
Fuel oil | 104ton | 0 | 1.19 | 0 | 0 | 1.02 | 2.21 | 41816 | 21.1 | 1 | 71497.1362
Other petroleum products | 104ton | 0 | 0 | 0 | 0 | 0 | 0 | 38369 | 20 | 1 | 0
Natural gas | 107m3 | 1 | 5.4 | 0 | 0 | 59.5 | 65.9 | 38931 | 15.3 | 1 | 1439275.1769
Coke over gas | 107m3 | 0 | 15.4 | 0 | 0 | 0 | 15.4 | 16726 | 12.1 | 1 | 114279.8375
Other coal gas | 107m3 | 0 | 1.2 | 0 | 0 | 0 | 1.2 | 5227 | 12.1 | 1 | 2782.8548
LPG | 104ton | 0 | 0 | 0 | 0 | 0 | 0 | 50179 | 17.2 | 1 | 0
Refinery gas | 104ton | 0 | 0 | 0 | 0 | 3.48 | 3.48 | 46055 | 15.7 | 1 | 92262.9026
Total | [10 empty] | 112051962.5693
Generation by thermal power | MWh | 37335000 | 29595000 | 6388000 | 19885000 | 19510000 | 112713000
03 OM emission factor | tCO2e/MWh | A: 0.99414
Table A3: Calculation of Operating Margin Emission Factor in 2004 for NWPG
Fuel types | unit | Shannxi | Gansu | Qinghai | Ningxia | Xinjiang | Subtotal | Average low caloric value (MJ/t,km3) | Carbon content (tc/TJ) | Oxidation Factor | CO2 emission (tCO2e)
|  | A | B | C | D | E | F | G | H | I | J=F*G*H*I*(44/12)/100
Raw coal | 104ton | 2428.7 | 1595.9 | 322.8 | 1270.1 | 1240.9 | 6858.4 | 20908 | 25.8 | 1 | 135652074.1312
Cleaned coal | 104ton | 0 | 0 | 0 | 0 | 0 | 0 | 26344 | 25.8 | 1 | 0
Other washed coal | 104ton | 0 | 0 | 0 | 102.64 | 10.5 | 113.14 | 8363 | 25.8 | 1 | 895095.5697
Coke | 104ton | 0.78 | 0 | 0 | 0 | 0 | 0.78 | 28435 | 29.2 | 1 | 23746.6372
Crude oil | 104ton | 0.01 | 0 | 0 | 0 | 0.06 | 0.07 | 41816 | 20 | 1 | 2146.5547
Gasoline | 104ton | 0.02 | 0 | 0 | 0 | 0 | 0.02 | 43070 | 18.9 | 1 | 596.9502
Kerosene | 104ton | 0 | 0 | 0 | 0 | 0 | 0 | 43070 | 19.5 | 1 | 0
Diesel oil | 104ton | 2.16 | 0.36 | 0 | 0.05 | 0.41 | 2.98 | 42652 | 20.2 | 1 | 94140.9257
Fuel oil | 104ton | 0.01 | 0.69 | 0 | 0 | 0.3 | 1 | 41816 | 21.1 | 1 | 32351.6453
Other petroleum products | 104ton | 0 | 0 | 0 | 0 | 0 | 0 | 38369 | 20 | 1 | 0
Natural gas | 107m3 | 16.1 | 5.9 | 0 | 0 | 62.7 | 84.7 | 38931 | 15.3 | 1 | 1849872.6477
Coke over gas | 107m3 | 0 | 3 | 0 | 0 | 0 | 3 | 16726 | 12.1 | 1 | 22262.306
Other coal gas | 107m3 | 7.4 | 12.6 | 0 | 0 | 0 | 20 | 5227 | 12.1 | 1 | 46380.9133
LPG | 104ton | 0 | 0 | 0 | 0 | 0 | 0 | 50179 | 17.2 | 1 | 0
Refinery gas | 104ton | 0 | 0 | 0 | 0 | 3.26 | 3.26 | 46055 | 15.7 | 1 | 86430.1904
Total | [10 empty] | 138705098.4714
Generation by thermal power | MWh | 45590000 | 33471000 | 6121000 | 24399000 | 22634000 | 132215000
04 OM emission factor | tCO2e/MWh | A: 1.0491
Table A4: Calculation of OM emission factor
|  | Annual OM | Generation by thermal power (MWh) | Generation Weight | Modified OM(tCO2e/MWh)
|  | A | B | C=B/B | D=A*C
| 2002 | A: 1.0221; B: 93004000; C: 0.27522; D: 0.2813
| 2003 | A: 0.99414; B: 112713000; C: 0.33354; D: 0.33158
| 2004 | A: 1.0491; B: 132215000; C: 0.39125; D: 0.41045
| Total | B: 337932000; C: 1; D: 1.0234