## Total CERs
Year | Estimation of project activity emission reductions (tonnes of CO2 e) | Estimation of baseline emission reductions (tonnes of CO2 e) | Estimation of leakage (tonnes of CO2 e) | Estimation of emission reductions (tonnes of CO2 e)
2001/2002 | 0 | 21831.9411 | 0 | 21831.9411
2002/2003 | 0 | 10920.8015 | 0 | 10920.8015
2003/2004 | 0 | 8562.3067 | 0 | 8562.3067
2004/2005 | 0 | 38914.9223 | 0 | 38914.9223
2005/2006 | 0 | 58031.8953 | 0 | 58031.8953
2006/2007 | 0 | 58031.8953 | 0 | 58031.8953
2007/2008 | 0 | 58031.8953 | 0 | 58031.8953
Total | 0 | 254325.6577 | 0 | 254325.6577

## Phase 1
ISRP - San Rafael
Season | Consumption of bagasse (dry tonnes) | Consumption of fuel oil (l) | Production of steam (tonnes) | Bagasse (TJ) | Fuel oil (TJ) | Fuel oil (%TJ) | (a) HGPJ, biomass,y (TJ) | (b) HGPJ, biomass,y (TJ) | HGbiomass/ HGtotal | HGPJ, biomass,y | BEHGy
98/99 | 149063.1527 | 8888448 | 553292 | 1329.3279 | 356.8837 | 21.16% |  |  | 0.78835
99/00 | 159248.8875 | 12071656 | 630251 | 1420.1631 | 484.694 | 25.45% |  |  | 0.74555
00/01 | 169617.3229 | 15972717 | 857677 | 1512.6276 | 641.3271 | 29.77% |  |  | 0.70226
01/02 | 188594.9025 | 5671609 | 749666 | 1681.8675 | 227.7231 | 11.93% | 169.2399 | 176.4384 |  | 169.2399 | 21831.9411
02/03 | 179110.312 | 3205193 | 724851 | 1597.285 | 128.693 | 7.456% | 84.6574 | 236.6072 |  | 84.6574 | 10920.8015
03/04 | 177060.1726 | 3175090 | 758346 | 1579.0021 | 127.4843 | 7.471% | 66.3745 | 233.6905 |  | 66.3745 | 8562.3067
04/05 | 198442.4892 | 1841950 | 537857 | 1769.6871 | 73.9569 | 4.011% | 257.0595 | 316.2471 |  | 257.0595 | 33160.6742
05/06 | 225566.5248 | 996196 | 704183 | 2011.5761 | 39.9987 | 1.95% | 498.9485 | 394.2135 |  | 394.2135 | 50853.5452
06/07 | 225566.5248 | 996196 | 704183 | 2011.5761 | 39.9987 | 1.95% | 498.9485 | 394.2135 |  | 394.2135 | 50853.5452
07/08 | 225566.5248 | 996196 | 704183 | 2011.5761 | 39.9987 | 1.95% | 498.9485 | 394.2135 |  | 394.2135 | 50853.5452
227036.3592
Steam | [6 empty] | Bagasse
Pressure (kgf/cm2) | Temperature (oC) | h water (kJ/kg) | h steam (kJ/kg) | h v - h l (kJ/kg) |  |  | LHV = | 2130 | kcal/kg = | 8917.884 | kJ/kg
29 | 360 | 88.65 | 3151.06 | 3062.41
Fuel oil
EF = | 77.4 | tCO2/TJ fuel oil
OXID = | 0.99
COEF = | 3.0766 | tCO2/tonne fuel oil | [5 empty] | Oil baseline
LHV = | 9590 | kcal/kg = | 40151.412 | kJ/kg |  |  |  | 12310940.3333
D = | 1 | tonne/m3
Boiler efficiency (%)
60
Note on D16: Assumption: Feedwater 50 bar 20 oC

## Phase 2
ICSA - Constancia
Season | Consumption of bagasse (dry tonnes) | Consumption of fuel oil (l) | Production of steam (tonnes) | Bagasse (TJ) | Fuel oil (TJ) | Fuel oil (%TJ) | (a) HGPJ, biomass,y (TJ) | (b) HGPJ, biomass,y (TJ) | HGbiomass/ HGtotal | HGPJ, biomass,y | BEHGy
01/02 | 88139.5123 | 4583190 | 403010 | 786.0179 | 184.0215 | 18.97% |  |  | 0.81029
02/03 | 81353.068 | 3282743 | 301806 | 725.4972 | 131.8068 | 15.37% |  |  | 0.84625
03/04 | 93144.3619 | 1690009 | 303922 | 830.6506 | 67.8562 | 7.552% |  |  | 0.92448
04/05 | 118059.408 | 579839 | 350958 | 1052.8401 | 23.2814 | 2.163% | 222.1895 | 57.9885 |  | 57.9885 | 5754.2481
05/06 | 107410.8164 | 0 | 296805 | 957.8772 | 0 | 0% | 127.2266 | 72.34 |  | 72.34 | 7178.3501
06/07 | 107410.8164 | 0 | 296805 | 957.8772 | 0 | 0% | 127.2266 | 72.34 |  | 72.34 | 7178.3501
07/08 | 107410.8164 | 0 | 296805 | 957.8772 | 0 | 0% | 127.2266 | 72.34 |  | 72.34 | 7178.3501
27289.2985
Steam | [6 empty] | Bagasse
Pressure (kgf/cm2) | Temperature (oC) | h water (kJ/kg) | h steam (kJ/kg) | h v - h l (kJ/kg) |  |  | LHV = | 2130 | kcal/kg = | 8917.884 | kJ/kg
42 | 400 | 88.65 | 3213.6 | 3124.95
Source: on-site measurements
Source: on-site measurements
Fuel oil
EF = | 77.4 | tCO2/TJ fuel oil | [8 empty] | Oil baseline
OXID = | 0.99 | [9 empty] | 3185314
COEF = | 3.0766 | tCO2/tonne fuel oil
LHV = | 9590 | kcal/kg = | 40151.412 | kJ/kg
D = | 1 | tonne/m3
Source: IPCC 2006
Average boiler efficiency (%)
78
Note on D13: Assumption: Feedwater 50 bar 20 oC