## Emission reductions
Project Name |  | SAAIL 9.8 MW Biomass based power project
Location |  | Raipur, Chattisgarh, India
Baseline Emissions (tCO2)
S.no | Year | Gross energy (GWh) | Net enrgy export (GWh) | Emission Factor (tCO2/GWh) | Baseline Emissions (t CO2)
1 | 2007 | 54.3312 | 48.8981 | 887 | 43373
2 | 2008 | 62.0928 | 55.8835 | 887 | 49569
3 | 2009 | 62.0928 | 55.8835 | 887 | 49569
4 | 2010 | 62.0928 | 55.8835 | 887 | 49569
5 | 2011 | 62.0928 | 55.8835 | 887 | 49569
6 | 2012 | 62.0928 | 55.8835 | 887 | 49569
7 | 2013 | 62.0928 | 55.8835 | 887 | 49569
8 | 2014 | 62.0928 | 55.8835 | 887 | 49569
9 | 2015 | 62.0928 | 55.8835 | 887 | 49569
10 | 2016 | 62.0928 | 55.8835 | 887 | 49569
Total Baseline Emissions |  |  |  |  | 489494
Project Emissions (tCO2)
No. | Year | Biomass consumed | Coal Consumption | Total fuel consumption | coal consumption | NCV of Coal | Emission factor coal (EFCO2,y) | Oxidation factor (OXIDi) | Project Emissions
|  | tons | tons | tons | % | kcal/kg | tCO2/TJ |  | tCO2
Reference ---> | [5 empty] | Ministry of coal values* | India's initial national communuication | IPCC 2006 guidelines
1 | 2007 | 54765.9 | 6085.1 | 60851 | 10 | 4000 | 95.81 | 1 | 9748
2 | 2008 | 62589.6 | 6954.4 | 69544 | 10 | 4000 | 95.81 | 1 | 11141
3 | 2009 | 62589.6 | 6954.4 | 69544 | 10 | 4000 | 95.81 | 1 | 11141
4 | 2010 | 62589.6 | 6954.4 | 69544 | 10 | 4000 | 95.81 | 1 | 11141
5 | 2011 | 62589.6 | 6954.4 | 69544 | 10 | 4000 | 95.81 | 1 | 11141
6 | 2012 | 62589.6 | 6954.4 | 69544 | 10 | 4000 | 95.81 | 1 | 11141
7 | 2013 | 62589.6 | 6954.4 | 69544 | 10 | 4000 | 95.81 | 1 | 11141
8 | 2014 | 62589.6 | 6954.4 | 69544 | 10 | 4000 | 95.81 | 1 | 11141
9 | 2015 | 62589.6 | 6954.4 | 69544 | 10 | 4000 | 95.81 | 1 | 11141
10 | 2016 | 62589.6 | 6954.4 | 69544 | 10 | 4000 | 95.81 | 1 | 11141
Total Project Emissions | [8 empty] | 110017
* Coal grade considered is 'E' and the calorific values taken in a conservative manner as spcified by Ministry of coal
Emission Reductions (tCO2)
No. | Year | Baseline Emissions | Project Emissions | Leakage | Emission Reductions
|  | tCO2 | tCO2 | tCO2 | tCO2
1 | 2007 | 43373 | 9748 | 0 | 33625
2 | 2008 | 49569 | 11141 | 0 | 38428 |  | 1.468%
3 | 2009 | 49569 | 11141 | 0 | 38428
4 | 2010 | 49569 | 11141 | 0 | 38428
5 | 2011 | 49569 | 11141 | 0 | 38428
6 | 2012 | 49569 | 11141 | 0 | 38428
7 | 2013 | 49569 | 11141 | 0 | 38428
8 | 2014 | 49569 | 11141 | 0 | 38428
9 | 2015 | 49569 | 11141 | 0 | 38428
10 | 2016 | 49569 | 11141 | 0 | 38428
Total Emission Reducitons |  |  |  |  | 379477

## Fuel requirement
Parameter | Value | Unit
Station Heat Rate1 | 3700 | kcal/kWh
Fuel consumption
Rice Husk | 90 | %
Coal | 10 | %
Gross Calorific Value (GCV)
Rice Husk2 | 3200 | kcal/kg
Coal3 | 4200 | kcal/kg
Weighted average GCV | 3300 | kcal/kg
Specific Fuel consumption | 1.12 | kg/kWh
Gross Electricity Generation4 | 77616 | MWh/y
Total fuel consumption | 86929.92 | tonnes
1 Station heat rate is taken from Chattisgarh Electricity Regulatory Commission tariff order
2 Gross calorific value of Rice husk is taken from Chattisgarh Electricity Regulatory Commssion tariff order
3 Gross calorific value of coal is taken from Ministry of coal, Govt. fo India
4 Gross electricity generation is calculated based on 330 days of operation