## Title
ERs from Coronel Landfill Gas Project
This spreadsheet is supplementary to the Monitoring Protocol and data sheets for the Coronel Landfill Gas Project.
For questions/remarks, please contact Nina Zetsche at EcoSecurities (nina@ecosecurities.com).
Methodology: | ACM0001
Version: | 5
© EcoSecurities, 2007

## Overview
Instructions
This spreadsheet serves as a regular and transparent record of the emissions reductions
(ERs) obtained. It needs to be filled in regularly on the basis of data from Sheet B by the
CDM Programme Manager. All data should be inputted rounded to 2 decimal places. The
ERs obtained by the project are automatically calculated.
| Sheet | Title | Description
| 1 | Overview | Overview over monitoring spreadsheet
| 2 | Factors and Data Variables | Emission and Conversion Factors used to calculate emission reductions. Data variables are refrenced with ID number as presented in the PDD and Monitoring Protocol.
| 3 | Input 2007 - 2008 | Operations Inputs: Record of the input variables related to the amount of methane flared, the efficiency of the flare and the electricity consumed.
| 4 | ER Calculation 2007 - 2008 | Calculation of the Emissions Reductions (ERs) of the Coronel Landfill Gas Project.
Key to cell colours
Title field
Unit field
Factor field
Input field
Calculation field
© EcoSecurities, 2007

## Factors & data variable
Factors and Data Variables
| ID | Abreviation | Variable Name | Value | Unit | Comment
Factors for Emissions Reductions Calculations
| 9. | CEF | Carbon emission factor | 0.6546 | tCO2e / MWh | CEF represents the CO2 emissions intensity from the electricity grid for the project electricity consumption
| N/A | GWP_CH4 | Approved Global Warming Potential value | 21 | tCO2e / tCH4 | The approved GWP_CH4 value for methane for the first commitment period is used according the the most recent Version of the Approved Consolidated Methodology ACM0001 version 5
| N/A | DCH4, stp | Methane density (at STP) | 0.0007168 | tCH4 / m3CH4 | The density of methane at standard temperature and pressure (0 degree Celsius and 1,013 bar) for calculations purposes is set according to the most recent Version of the Approved Consolidated Methodology ACM0001 version 5.
| N/A | AF | Adjustment Factor | 0.025 | N/A | As set in PDD.
| N/A | Fraction of time gas flared, y | Fraction of time gas is combusted in the flare | 100% | % | Flare efficiency is determined by the operation hours and the methane content in the exhaust gas. For transparency and as a control measure, the operation time of the flare will be continuously monitored via temperature. However, since there is no gas flow when the flare is not operational, a constant of 100% will be assumed.
| 3.b) | Exhaust gas methane, y | Methane fraction of the exhaust gas |  | % | it is not recorded because a default value of flare efficiency is used,please see line 23
Input Variables for Emissions Reductions Calculations
| 1./2. | LFG total, y/ LFG flared, y | Total amount of LFG captured/ Amount of landfill gas flared during a given year (y) |  | Nm3 | The amount of landfill gas flared will be measured by a flow meter continuously and recorded daily. Data will be aggregated monthly and yearly. Since only flaring takes place the amount of landfill gas flared is equal to the total amount of landfill gas captured (ID No.1.).
| 3. | FE | Flare efficiency | 90% | % | The flare efficiency used is a default value equals to 90% according to the registered PDD page 18 and the Annex 13 Methodological “Tool to determine project emissions from flaring gases containing methane”. It shall be remark that the flare was setted by the manufacturer to stop at lower temperatures than 530°C.
| 3.a) | Flare temperature, y | flare exhaust temperature |  | '°C | The operating hours are registered continuously if the temperature is above 530°C according to the setting and the flare temperature is also recorded daily.as a control measure
| 4. | wCH4, y | Methane fraction of the landfill gas during a given year (y) |  | % | The methane fraction (Nm3 CH4 / Nm3 LFG) is measured hourly by a portable gas quality analyser.The daily average of the methane readings is used. The daily average of CH4 content of the LFG calculated by the project is statistically proved to be in a 95% confidence level; nevertheless, the lower bound of the 95% confidence interval is taken in order to calculate the fraction of methane gas for that day.
| 8. | EG, y | Metered electricity consumption during a given year (y) |  | MWh | EG, y is the metered electricity use by the project activity during a given year used to calculate the project emissions.
© EcoSecurities, 2007
Note on G23: vbadve: page 18 or 20 of registered PDD version03. pls. ckeck and correct

## Input
Inputs from Project Operation Measurements and Reports
YEAR
|  | MD flared,y |  |  | PE
| Date | LFG | CH4,y | Flare temperature | EGy
| (dd/mm/yyyy) | Nm3 | % | °C | kWh
| 2007-12-16 | 3574305 |  | 719 | 427
| 2007-12-17 | 3587373 | 51.49% | 680 | 429
| 2007-12-18 | 3600423 | 52.49% | 720 | 430
| 2007-12-19 | 3613422 | 54.78% | 723 | 431
| 2007-12-20 | 3626373 | 55.23% | 731 | 432
| 2007-12-21 | 3639346 | 54.19% | 750 | 434
| 2007-12-22 | 3657217 | 49.27% | 751 | 436
| 2007-12-23 | 3675340 | 48.28% | 741 | 438
| 2007-12-24 | 3695542 | 42.47% | 843 | 440
| 2007-12-25 | 3722587 | 37.46% | 732 | 444
| 2007-12-26 | 3737453 | 41.08% | 798 | 446
| 2007-12-27 | 3766725 | 35.49% | 939 | 450
| 2007-12-28 | 3795847 | 34.02% | 932 | 454
| 2007-12-29 | 3824884 | 33.73% | 957 | 458
| 2007-12-30 | 3857735 | 32.96% | 954 | 462
| 2007-12-31 | 3883287 | 33.18% | 956 | 465
| 2008-01-01 | 3912346 | 32.85% | 953 | 469
| 2008-01-02 | 3941333 | 32.91% | 959 | 473
| 2008-01-03 | 3970244 | 33.61% | 957 | 476
| 2008-01-04 | 3998713 | 34.72% | 793 | 480
| 2008-01-05 | 4025663 | 34.39% | 678 | 484
| 2008-01-06 | 4050884 | 34.4% | 681 | 488
| 2008-01-07 | 4075949 | 34.5% | 889 | 491
| 2008-01-08 | 4101087 | 35.76% | 894 | 495
| 2008-01-09 | 4121231 | 41.58% | 905 | 498
| 2008-01-10 | 4147536 | 38.93% | 881 | 502
| 2008-01-11 | 4173053 | 39.6% | 858 | 507
| 2008-01-12 | 4193101 | 42.52% | 854 | 511
| 2008-01-13 | 4215424 | 42.31% | 872 | 516
| 2008-01-14 | 4237861 | 41.21% | 917 | 520
| 2008-01-15 | 4263533 | 40.26% | 910 | 525
| 2008-01-16 | 4285730 | 42.99% | 902 | 530
| 2008-01-17 | 4308227 | 43.55% | 889 | 534
| 2008-01-18 | 4329454 | 44.16% | 835 | 539
| 2008-01-19 | 4347657 | 46.36% | 825 | 543
| 2008-01-20 | 4365723 | 47.11% | 816 | 546
| 2008-01-21 | 4383459 | 47.49% | 834 | 550
| 2008-01-22 | 4404654 | 46.74% | 897 | 554
| 2008-01-23 | 4425898 | 45.88% | 904 | 558
| 2008-01-24 | 4446731 | 45.56% | 901 | 562
| 2008-01-25 | 4465778 | 46.08% | 878 | 566
| 2008-01-26 | 4484546 | 45.28% | 918 | 569
| 2008-01-27 | 4505279 | 43.45% | 935 | 573
| 2008-01-28 | 4526741 | 42.61% | 863 | 576
| 2008-01-29 | 4545582 | 46.51% | 886 | 580
| 2008-01-30 | 4564126 | 47.67% | 911 | 584
| 2008-01-31 | 4581796 | 48.08% | 877 | 587
| 2008-02-01 | 4600115 | 48.15% | 841 | 591
| 2008-02-02 | 4617631 | 49.33% | 816 | 594
| 2008-02-03 | 4636467 | 46.87% | 868 | 598
| 2008-02-04 | 4656700 | 46.49% | 878 | 602
| 2008-02-05 | 4676154 | 47.6% | 889 | 606
| 2008-02-06 | 4695141 | 47.91% | 873 | 610
| 2008-02-07 | 4714170 | 47.35% | 901 | 613
| 2008-02-08 | 4736396 | 44.29% | 901 | 617
| 2008-02-09 | 4759270 | 41.88% | 860 | 621
| 2008-02-10 | 4781449 | 42.02% | 825 | 625
| 2008-02-11 | 4803136 | 42.59% | 874 | 629
| 2008-02-12 | 4825815 | 42.19% | 845 | 633
| 2008-02-13 | 4847079 | 42.97% | 841 | 637
| 2008-02-14 | 4867747 | 43.93% | 960 | 641
| 2008-02-15 | 4888072 | 44.21% | 796 | 645
| 2008-02-16 | 4908088 | 44.11% | 791 | 648
| 2008-02-17 | 4927474 | 43.7% | 755 | 652
| 2008-02-18 | 4946173 | 44.5% | 777 | 656
| 2008-02-19 | 4964713 | 45.33% | 819 | 660
| 2008-02-20 | 4982519 | 46.88% | 800 | 664
| 2008-02-21 | 5004187 | 43.62% | 830 | 668
| 2008-02-22 | 5026217 | 42.82% | 828 | 672
| 2008-02-23 | 5044254 | 45.41% | 892 | 676
| 2008-02-24 | 5064062 | 44% | 853 | 681
| 2008-02-25 | 5084553 | 44.44% | 872 | 685
| 2008-02-26 | 5106861 | 41.69% | 890 | 689
| 2008-02-27 | 5129889 | 40.57% | 894 | 693
| 2008-02-28 | 5150335 | 41.3% | 872 | 697
| 2008-02-29 | 5170226 | 42.46% | 930 | 701
| 2008-03-01 | 5186579 | 43.52% | 877 | 704
| 2008-03-02 | 5209324 | 42.19% | 873 | 708
| 2008-03-03 | 5232047 | 40.5% | 871 | 711
| 2008-03-04 | 5250814 | 42.95% | 847 | 715
| 2008-03-05 | 5273282 | 40.83% | 819 | 719
| 2008-03-06 | 5295772 | 40.97% | 822 | 722
| 2008-03-07 | 5317884 | 40.56% | 842 | 726
| 2008-03-08 | 5340855 | 38.87% | 778 | 730
| 2008-03-09 | 5364174 | 39.17% | 760 | 734
| 2008-03-10 | 5385370 | 40.2% | 793 | 738
| 2008-03-11 | 5407503 | 40.36% | 785 | 742
| 2008-03-12 | 5429095 | 40.54% | 826 | 745
| 2008-03-13 | 5450778 | 40.51% | 797 | 749
| 2008-03-14 | 5472277 | 40.62% | 793 | 753
| 2008-03-15 | 5492574 | 41.22% | 850 | 3.22
| 2008-03-16 | 5514122 | 40.12% | 856 | 6.99
| 2008-03-17 | 5536979 | 39.89% | 781 | 10.94
| 2008-03-18 | 5558871 | 40.58% | 779 | 14.85
| 2008-03-19 | 5580492 | 40.8% | 777 | 18.4
| 2008-03-20 | 5598677 | 41.96% | 748 | 22.65
| 2008-03-21 | 5620194 | 40.78% | 721 | 26.57
| 2008-03-22 | 5641673 | 40.78% | 700 | 31.19
| 2008-03-23 | 5662575 | 40.81% | 739 | 35.17
| 2008-03-24 | 5682894 | 40.38% | 721 | 39.2
| 2008-03-25 | 5702840 | 40.51% | 711 | 43.08
| 2008-03-26 | 5722156 | 41.03% | 755 | 46.94
| 2008-03-27 | 5743438 | 39.81% | 711 | 50.94
| 2008-03-28 | 5763851 | 40.17% | 722 | 54.82
| 2008-03-29 | 5783661 | 40.65% | 757 | 58.5
| 2008-03-30 | 5803183 | 41.13% | 800 | 62.52
| 2008-03-31 | 5822392 | 41.2% | 770 | 66.05
| 2008-04-01 | 5841988 | 41.58% | 754 | 69.84
| 2008-04-02 | 5861743 | 41.34% | 771 | 73.43
| 2008-04-03 | 5883297 | 40.12% | 762 | 77.13
| 2008-04-04 | 5903581 | 41.03% | 732 | 80.95
| 2008-04-05 | 5920832 | 43.24% | 715 | 84.19
| 2008-04-06 | 5937793 | 43.32% | 722 | 87.58
| 2008-04-07 | 5954608 | 43.39% | 775 | 90.96
| 2008-04-08 | 5971607 | 44.96% | 725 | 94.21
| 2008-04-09 | 5987135 | 45.18% | 751 | 97.17
| 2008-04-10 | 6001076 | 48.21% | 781 | 100.03
| 2008-04-11 | 6015464 | 48.24% | 740 | 103.4
| 2008-04-12 | 6028551 | 46.31% | 805 | 106.26
| 2008-04-13 | 6042886 | 47.42% | 692 | 109.38
| 2008-04-14 | 6058114 | 48.2% | 740 | 112.51
| 2008-04-15 | 6072643 | 47.76% | 718 | 115.68
| 2008-04-16 | 6087519 | 46.71% | 751 | 119.07
| 2008-04-17 | 6104158 | 45.67% | 793 | 122.57
| 2008-04-18 | 6123248 | 42.16% | 742 | 126.6
| 2008-04-19 | 6141026 | 42% | 699 | 131.09
| 2008-04-20 | 6158006 | 40.55% | 692 | 135.42
| 2008-04-21 | 6174023 | 42.33% | 761 | 139.16
| 2008-04-22 | 6190610 | 43.76% | 727 | 143.12
| 2008-04-23 | 6208526 | 42.35% | 767 | 146.53
| 2008-04-24 | 6227145 | 41.58% | 730 | 150.87
| 2008-04-25 | 6245949 | 40.28% | 698 | 157.17
| 2008-04-26 | 6263988 | 40.46% | 811 | 162.4
| 2008-04-27 | 6282581 | 40.48% | 787 | 167.93
| 2008-04-28 | 6300511 | 39.66% | 754 | 171.58
| 2008-04-29 | 6322517 | 37.66% | 814 | 175.65
| 2008-04-30 | 6344424 | 36.72% | 715 | 179.72
| 2008-05-01 | 6363824 | 37.09% | 857 | 183.27
| 2008-05-02 | 6384905 | 37.14% | 868 | 186.96
| 2008-05-03 | 6405735 | 36.36% | 842 | 190.79
| 2008-05-04 | 6420345 | 36.66% | 768 | 193.21
| 2008-05-05 | 6441592 | 36.89% | 709 | 197.06
| 2008-05-06 | 6461352 | 39.07% | 729 | 200.64
| 2008-05-07 | 6482604 | 37.97% | 739 | 204.38
| 2008-05-08 | 6501327 | 37.84% | 722 | 208.4
| 2008-05-09 | 6520715 | 36.7% | 708 | 212.05
| 2008-05-10 | 6539494 | 38.49% | 732 | 215.95
| 2008-05-11 | 6559090 | 37.79% | 768 | 219.8
| 2008-05-12 | 6577548 | 38.38% | 775 | 223.47
| 2008-05-13 | 6596794 | 37.94% | 785 | 227.13
| 2008-05-14 | 6616469 | 37.12% | 793 | 231.16
| 2008-05-15 | 6635812 | 35.25% | 773 | 234.97
| 2008-05-16 | 6656624 | 30.94% | 661 | 237.65
| 2008-05-17 | 6675290 | 32.49% | 605 | 239.92
| 2008-05-18 | 6693822 | 33.28% | 683 | 243.33
| 2008-05-19 | 6703747 | 36.51% | 786 | 244.41
| 2008-05-20 | 6717543 | 40.73% | 805 | 245.32
| 2008-05-21 | 6737853 | 36.52% | 811 | 247.54
| 2008-05-22 | 6758672 | 37.98% | 687 | 250.34
| 2008-05-23 | 6779370 | 35.04% | 758 | 252.66
| 2008-05-24 | 6799532 | 35.51% | 777 | 254.86
| 2008-05-25 | 6819496 | 36.29% | 816 | 257.13
| 2008-05-26 | 6838977 | 39.53% | 820 | 259.58
| 2008-05-27 | 6858138 | 37.85% | 737 | 262.04
| 2008-05-28 | 6878130 | 36.28% | 805 | 264.41
| 2008-05-29 | 6897580 | 38.39% | 865 | 266.85
| 2008-05-30 | 6916812 | 38.64% | 846 | 269.39
| 2008-05-31 | 6935581 | 37.26% | 832 | 271.73
| 2008-06-01 | 6954857 | 36.33% | 858 | 274.15
| 2008-06-02 | 6973897 | 35.82% | 786 | 276.77
| 2008-06-03 | 6991880 | 38.76% | 817 | 279.12
| 2008-06-04 | 7010357 | 38.85% | 855 | 281.75
| 2008-06-05 | 7028199 | 39.41% | 885 | 284.35
| 2008-06-06 | 7046111 | 40.01% | 861 | 286.95
| 2008-06-07 | 7063922 | 40.22% | 856 | 289.43
| 2008-06-08 | 7081683 | 39.07% | 818 | 291.9
| 2008-06-09 | 7099660 | 37.92% | 820 | 294.24
| 2008-06-10 | 7118180 | 36.96% | 780 | 296.45
| 2008-06-11 | 7136849 | 36.74% | 864 | 299.26
| 2008-06-12 | 7155988 | 37.27% | 838 | 301.7
| 2008-06-13 | 7174306 | 37.64% | 808 | 304.17
| 2008-06-14 | 7192989 | 34.47% | 750 | 306.95
| 2008-06-15 | 7211719 | 38.95% | 817 | 310.48
| 2008-06-16 | 7229449 | 39.02% | 881 | 313.06
| 2008-06-17 | 7247900 | 37.97% | 832 | 315.46
| 2008-06-18 | 7265918 | 37.85% | 810 | 317.49
| 2008-06-19 | 7283900 | 36.85% | 818 | 320.1
| 2008-06-20 | 7301774 | 36.77% | 768 | 323.82
| 2008-06-21 | 7319888 | 35.01% | 652 | 326.82
| 2008-06-22 | 7337353 | 36.85% | 765 | 329.29
| 2008-06-23 | 7354411 | 37.56% | 773 | 331.59
| 2008-06-24 | 7371483 | 38.04% | 797 | 334.52
| 2008-06-25 | 7389687 | 35.93% | 763 | 338.08
| 2008-06-26 | 7408014 | 36.95% | 753 | 341.34
| 2008-06-27 | 7425965 | 35.89% | 765 | 344.11
| 2008-06-28 | 7443868 | 35.86% | 740 | 346.15
| 2008-06-29 | 7458621 | 37.25% | 800 | 348.47
© EcoSecurities, 2007

## ERs
Emissions Reductions Calculations
| YEAR | [16 empty] | YEAR
| Date | LFGtotal, y / LFGflared, y | CH4,y | DCH4 | Result | EGy | AF | Aggregated results | FE | MDflared, y | GWPCH4 | MDproject, y | MDreg, y | Aggregated EGy | CEF | Emissions from Electricity Consumption | ER, y | 2007 - 2008 | Aggregated results | MDflared, y | MDproject, y | MDreg, y | Aggregated EGy | Emissions from Electricity Consumption | ER, y
| (dd/mm/yyyy) | Nm3LFG | Nm3CH4/Nm3LFG | tCH4/Nm3CH4 | tCH4 | MWh |  | tCH4 | % | tCH4 | tCO2e / tCH4 | tCO2e | tCO2e | MWh | tCO2e/MWh | tCO2e | tCO2e | Month | tCH4 | tCH4 | tCO2e | tCO2e | MWh | tCO2e | tCO2e
| 2007-12-17 | 13068 | 51.49% | 0.0007168 | 4.8231 | 0.14 | 2.5% | 4.8231 | 90% | 4.3408 | 21 | 91.1574 | 2.2789 | 0.14 | 0.6546 | 0.091644 | 88.7868 | DEC | 90.7834 | 81.7051 | 1715.807 | 42.8952 | 186.2 | 1.7412 | 1671.1706
| 2007-12-18 | 13050 | 52.49% | 0.0007168 | 4.91 | 0.07 | 2.5% | 4.91 | 90% | 4.419 | 21 | 92.7998 | 2.32 | 0.07 | 0.6546 | 0.045822 | 90.434 | JAN | 204.4982 | 184.0484 | 3865.0162 | 96.6254 | 597.8 | 5.5903 | 3762.8005
| 2007-12-19 | 12999 | 54.78% | 0.0007168 | 5.1042 | 0.07 | 2.5% | 5.1042 | 90% | 4.5938 | 21 | 96.4699 | 2.4117 | 0.07 | 0.6546 | 0.045822 | 94.0123 | FEB | 186.809 | 168.1281 | 3530.6902 | 88.2673 | 558.6 | 5.2237 | 3437.1992
| 2007-12-20 | 12951 | 55.23% | 0.0007168 | 5.1272 | 0.07 | 2.5% | 5.1272 | 90% | 4.6144 | 21 | 96.9032 | 2.4226 | 0.07 | 0.6546 | 0.045822 | 94.4348 | MAR | 190.3307 | 171.2976 | 3597.2501 | 89.9313 | 578.445 | 5.4093 | 3501.9096
| 2007-12-21 | 12973 | 54.19% | 0.0007168 | 5.0392 | 0.14 | 2.5% | 5.0392 | 90% | 4.5352 | 21 | 95.24 | 2.381 | 0.14 | 0.6546 | 0.091644 | 92.7674 | APRIL | 159.8474 | 143.8626 | 3021.1151 | 75.5279 | 556.983 | 5.2086 | 2940.3786
| 2007-12-22 | 17871 | 49.27% | 0.0007168 | 6.3115 | 0.14 | 2.5% | 6.3115 | 90% | 5.6803 | 21 | 119.2865 | 2.9822 | 0.14 | 0.6546 | 0.091644 | 116.2127 | MAY | 156.2041 | 140.5837 | 2952.2581 | 73.8065 | 450.849 | 4.2161 | 2874.2356
| 2007-12-23 | 18123 | 48.28% | 0.0007168 | 6.2718 | 0.14 | 2.5% | 6.2718 | 90% | 5.6447 | 21 | 118.5379 | 2.9634 | 0.14 | 0.6546 | 0.091644 | 115.4828 | JUN | 140.381 | 126.3429 | 2653.2016 | 66.33 | 376.026 | 3.5164 | 2583.3552
| 2007-12-24 | 20202 | 42.47% | 0.0007168 | 6.15 | 0.14 | 2.5% | 6.15 | 90% | 5.535 | 21 | 116.2349 | 2.9059 | 0.14 | 0.6546 | 0.091644 | 113.2374
| 2007-12-25 | 27045 | 37.46% | 0.0007168 | 7.2619 | 0.28 | 2.5% | 7.2619 | 90% | 6.5357 | 21 | 137.2507 | 3.4313 | 0.28 | 0.6546 | 0.18329 | 133.6361 |  |  |  | 21335.3383 | 533.3835 |  | 30.9056 | 20771.0493
| 2007-12-26 | 14866 | 41.08% | 0.0007168 | 4.3775 | 0.14 | 2.5% | 4.3775 | 90% | 3.9397 | 21 | 82.7341 | 2.0684 | 0.14 | 0.6546 | 0.091644 | 80.5741
| 2007-12-27 | 29272 | 35.49% | 0.0007168 | 7.4466 | 0.28 | 2.5% | 7.4466 | 90% | 6.7019 | 21 | 140.7402 | 3.5185 | 0.28 | 0.6546 | 0.18329 | 137.0384
| 2007-12-28 | 29122 | 34.02% | 0.0007168 | 7.1016 | 0.28 | 2.5% | 7.1016 | 90% | 6.3914 | 21 | 134.2194 | 3.3555 | 0.28 | 0.6546 | 0.18329 | 130.6806
| 2007-12-29 | 29037 | 33.73% | 0.0007168 | 7.0205 | 0.28 | 2.5% | 7.0205 | 90% | 6.3184 | 21 | 132.6869 | 3.3172 | 0.28 | 0.6546 | 0.18329 | 129.1864
| 2007-12-30 | 32851 | 32.96% | 0.0007168 | 7.7613 | 0.28 | 2.5% | 7.7613 | 90% | 6.9852 | 21 | 146.6883 | 3.6672 | 0.28 | 0.6546 | 0.18329 | 142.8378
| 2007-12-31 | 25552 | 33.18% | 0.0007168 | 6.0771 | 0.21 | 2.5% | 6.0771 | 90% | 5.4694 | 21 | 114.858 | 2.8714 | 0.21 | 0.6546 | 0.13747 | 111.849
| 2008-01-01 | 29059 | 32.85% | 0.0007168 | 6.8419 | 0.28 | 2.5% | 6.8419 | 90% | 6.1578 | 21 | 129.3128 | 3.2328 | 0.28 | 0.6546 | 0.18329 | 125.8967
| 2008-01-02 | 28987 | 32.91% | 0.0007168 | 6.8381 | 0.28 | 2.5% | 6.8381 | 90% | 6.1543 | 21 | 129.2395 | 3.231 | 0.28 | 0.6546 | 0.18329 | 125.8252
| 2008-01-03 | 28911 | 33.61% | 0.0007168 | 6.9649 | 0.21 | 2.5% | 6.9649 | 90% | 6.2684 | 21 | 131.6364 | 3.2909 | 0.21 | 0.6546 | 0.13747 | 128.208
| 2008-01-04 | 28469 | 34.72% | 0.0007168 | 7.0854 | 0.28 | 2.5% | 7.0854 | 90% | 6.3768 | 21 | 133.9135 | 3.3478 | 0.28 | 0.6546 | 0.18329 | 130.3824
| 2008-01-05 | 26950 | 34.39% | 0.0007168 | 6.6433 | 0.28 | 2.5% | 6.6433 | 90% | 5.979 | 21 | 125.5593 | 3.139 | 0.28 | 0.6546 | 0.18329 | 122.237
| 2008-01-06 | 25221 | 34.4% | 0.0007168 | 6.2194 | 0.28 | 2.5% | 6.2194 | 90% | 5.5974 | 21 | 117.5463 | 2.9387 | 0.28 | 0.6546 | 0.18329 | 114.4244
| 2008-01-07 | 25065 | 34.5% | 0.0007168 | 6.1987 | 0.21 | 2.5% | 6.1987 | 90% | 5.5788 | 21 | 117.1553 | 2.9289 | 0.21 | 0.6546 | 0.13747 | 114.0889
| 2008-01-08 | 25138 | 35.76% | 0.0007168 | 6.4428 | 0.28 | 2.5% | 6.4428 | 90% | 5.7985 | 21 | 121.769 | 3.0442 | 0.28 | 0.6546 | 0.18329 | 118.5414
| 2008-01-09 | 20144 | 41.58% | 0.0007168 | 6.004 | 0.21 | 2.5% | 6.004 | 90% | 5.4036 | 21 | 113.4759 | 2.8369 | 0.21 | 0.6546 | 0.13747 | 110.5015
| 2008-01-10 | 26305 | 38.93% | 0.0007168 | 7.3406 | 0.28 | 2.5% | 7.3406 | 90% | 6.6065 | 21 | 138.7375 | 3.4684 | 0.28 | 0.6546 | 0.18329 | 135.0857
| 2008-01-11 | 25517 | 39.6% | 0.0007168 | 7.2429 | 0.35 | 2.5% | 7.2429 | 90% | 6.5186 | 21 | 136.8905 | 3.4223 | 0.35 | 0.6546 | 0.22911 | 133.2391
| 2008-01-12 | 20048 | 42.52% | 0.0007168 | 6.1097 | 0.28 | 2.5% | 6.1097 | 90% | 5.4988 | 21 | 115.4741 | 2.8869 | 0.28 | 0.6546 | 0.18329 | 112.4039
| 2008-01-13 | 22323 | 42.31% | 0.0007168 | 6.7698 | 0.35 | 2.5% | 6.7698 | 90% | 6.0928 | 21 | 127.9496 | 3.1987 | 0.35 | 0.6546 | 0.22911 | 124.5218
| 2008-01-14 | 22437 | 41.21% | 0.0007168 | 6.627 | 0.28 | 2.5% | 6.627 | 90% | 5.9643 | 21 | 125.251 | 3.1313 | 0.28 | 0.6546 | 0.18329 | 121.9364
| 2008-01-15 | 25672 | 40.26% | 0.0007168 | 7.4082 | 0.35 | 2.5% | 7.4082 | 90% | 6.6674 | 21 | 140.0159 | 3.5004 | 0.35 | 0.6546 | 0.22911 | 136.2864
| 2008-01-16 | 22197 | 42.99% | 0.0007168 | 6.8398 | 0.35 | 2.5% | 6.8398 | 90% | 6.1558 | 21 | 129.2713 | 3.2318 | 0.35 | 0.6546 | 0.22911 | 125.8104
| 2008-01-17 | 22497 | 43.55% | 0.0007168 | 7.0222 | 0.28 | 2.5% | 7.0222 | 90% | 6.32 | 21 | 132.719 | 3.318 | 0.28 | 0.6546 | 0.18329 | 129.2177
| 2008-01-18 | 21227 | 44.16% | 0.0007168 | 6.7195 | 0.35 | 2.5% | 6.7195 | 90% | 6.0476 | 21 | 126.9991 | 3.175 | 0.35 | 0.6546 | 0.22911 | 123.595
| 2008-01-19 | 18203 | 46.36% | 0.0007168 | 6.0494 | 0.28 | 2.5% | 6.0494 | 90% | 5.4445 | 21 | 114.334 | 2.8584 | 0.28 | 0.6546 | 0.18329 | 111.2924
| 2008-01-20 | 18066 | 47.11% | 0.0007168 | 6.101 | 0.21 | 2.5% | 6.101 | 90% | 5.4909 | 21 | 115.3091 | 2.8827 | 0.21 | 0.6546 | 0.13747 | 112.2889
| 2008-01-21 | 17736 | 47.49% | 0.0007168 | 6.0372 | 0.28 | 2.5% | 6.0372 | 90% | 5.4335 | 21 | 114.1032 | 2.8526 | 0.28 | 0.6546 | 0.18329 | 111.0673
| 2008-01-22 | 21195 | 46.74% | 0.0007168 | 7.1004 | 0.28 | 2.5% | 7.1004 | 90% | 6.3904 | 21 | 134.1981 | 3.355 | 0.28 | 0.6546 | 0.18329 | 130.6599
| 2008-01-23 | 21244 | 45.88% | 0.0007168 | 6.9867 | 0.28 | 2.5% | 6.9867 | 90% | 6.2881 | 21 | 132.0495 | 3.3012 | 0.28 | 0.6546 | 0.18329 | 128.565
| 2008-01-24 | 20833 | 45.56% | 0.0007168 | 6.804 | 0.28 | 2.5% | 6.804 | 90% | 6.1236 | 21 | 128.5955 | 3.2149 | 0.28 | 0.6546 | 0.18329 | 125.1973
| 2008-01-25 | 19047 | 46.08% | 0.0007168 | 6.2906 | 0.28 | 2.5% | 6.2906 | 90% | 5.6615 | 21 | 118.8921 | 2.9723 | 0.28 | 0.6546 | 0.18329 | 115.7365
| 2008-01-26 | 18768 | 45.28% | 0.0007168 | 6.0908 | 0.21 | 2.5% | 6.0908 | 90% | 5.4818 | 21 | 115.117 | 2.8779 | 0.21 | 0.6546 | 0.13747 | 112.1016
| 2008-01-27 | 20733 | 43.45% | 0.0007168 | 6.4568 | 0.28 | 2.5% | 6.4568 | 90% | 5.8111 | 21 | 122.0334 | 3.0508 | 0.28 | 0.6546 | 0.18329 | 118.7993
| 2008-01-28 | 21462 | 42.61% | 0.0007168 | 6.5546 | 0.21 | 2.5% | 6.5546 | 90% | 5.8992 | 21 | 123.8825 | 3.0971 | 0.21 | 0.6546 | 0.13747 | 120.648
| 2008-01-29 | 18841 | 46.51% | 0.0007168 | 6.2813 | 0.28 | 2.5% | 6.2813 | 90% | 5.6532 | 21 | 118.7166 | 2.9679 | 0.28 | 0.6546 | 0.18329 | 115.5654
| 2008-01-30 | 18544 | 47.67% | 0.0007168 | 6.3369 | 0.28 | 2.5% | 6.3369 | 90% | 5.7032 | 21 | 119.7668 | 2.9942 | 0.28 | 0.6546 | 0.18329 | 116.5893
| 2008-01-31 | 17670 | 48.08% | 0.0007168 | 6.0901 | 0.21 | 2.5% | 6.0901 | 90% | 5.4811 | 21 | 115.1025 | 2.8776 | 0.21 | 0.6546 | 0.13747 | 112.0875
| 2008-02-01 | 18319 | 48.15% | 0.0007168 | 6.3231 | 0.28 | 2.5% | 6.3231 | 90% | 5.6908 | 21 | 119.5073 | 2.9877 | 0.28 | 0.6546 | 0.18329 | 116.3363
| 2008-02-02 | 17516 | 49.33% | 0.0007168 | 6.1933 | 0.21 | 2.5% | 6.1933 | 90% | 5.574 | 21 | 117.0532 | 2.9263 | 0.21 | 0.6546 | 0.13747 | 113.9894
| 2008-02-03 | 18836 | 46.87% | 0.0007168 | 6.3278 | 0.28 | 2.5% | 6.3278 | 90% | 5.695 | 21 | 119.596 | 2.9899 | 0.28 | 0.6546 | 0.18329 | 116.4228
| 2008-02-04 | 20233 | 46.49% | 0.0007168 | 6.7424 | 0.28 | 2.5% | 6.7424 | 90% | 6.0682 | 21 | 127.4318 | 3.1858 | 0.28 | 0.6546 | 0.18329 | 124.0628
| 2008-02-05 | 19454 | 47.6% | 0.0007168 | 6.6379 | 0.28 | 2.5% | 6.6379 | 90% | 5.9741 | 21 | 125.457 | 3.1364 | 0.28 | 0.6546 | 0.18329 | 122.1373
| 2008-02-06 | 18987 | 47.91% | 0.0007168 | 6.5199 | 0.28 | 2.5% | 6.5199 | 90% | 5.868 | 21 | 123.227 | 3.0807 | 0.28 | 0.6546 | 0.18329 | 119.963
| 2008-02-07 | 19029 | 47.35% | 0.0007168 | 6.4592 | 0.21 | 2.5% | 6.4592 | 90% | 5.8133 | 21 | 122.079 | 3.052 | 0.21 | 0.6546 | 0.13747 | 118.8896
| 2008-02-08 | 22226 | 44.29% | 0.0007168 | 7.0566 | 0.28 | 2.5% | 7.0566 | 90% | 6.351 | 21 | 133.3705 | 3.3343 | 0.28 | 0.6546 | 0.18329 | 129.853
| 2008-02-09 | 22874 | 41.88% | 0.0007168 | 6.8666 | 0.28 | 2.5% | 6.8666 | 90% | 6.1799 | 21 | 129.7785 | 3.2445 | 0.28 | 0.6546 | 0.18329 | 126.3507
| 2008-02-10 | 22179 | 42.02% | 0.0007168 | 6.6808 | 0.28 | 2.5% | 6.6808 | 90% | 6.0127 | 21 | 126.2677 | 3.1567 | 0.28 | 0.6546 | 0.18329 | 122.9277
| 2008-02-11 | 21687 | 42.59% | 0.0007168 | 6.6205 | 0.28 | 2.5% | 6.6205 | 90% | 5.9585 | 21 | 125.1278 | 3.1282 | 0.28 | 0.6546 | 0.18329 | 121.8163
| 2008-02-12 | 22679 | 42.19% | 0.0007168 | 6.8578 | 0.28 | 2.5% | 6.8578 | 90% | 6.172 | 21 | 129.6117 | 3.2403 | 0.28 | 0.6546 | 0.18329 | 126.1882
| 2008-02-13 | 21264 | 42.97% | 0.0007168 | 6.5489 | 0.28 | 2.5% | 6.5489 | 90% | 5.894 | 21 | 123.7746 | 3.0944 | 0.28 | 0.6546 | 0.18329 | 120.497
| 2008-02-14 | 20668 | 43.93% | 0.0007168 | 6.5085 | 0.28 | 2.5% | 6.5085 | 90% | 5.8576 | 21 | 123.0104 | 3.0753 | 0.28 | 0.6546 | 0.18329 | 119.7518
| 2008-02-15 | 20325 | 44.21% | 0.0007168 | 6.4405 | 0.28 | 2.5% | 6.4405 | 90% | 5.7965 | 21 | 121.7263 | 3.0432 | 0.28 | 0.6546 | 0.18329 | 118.4998
| 2008-02-16 | 20016 | 44.11% | 0.0007168 | 6.3291 | 0.21 | 2.5% | 6.3291 | 90% | 5.6962 | 21 | 119.6198 | 2.9905 | 0.21 | 0.6546 | 0.13747 | 116.4918
| 2008-02-17 | 19386 | 43.7% | 0.0007168 | 6.0725 | 0.28 | 2.5% | 6.0725 | 90% | 5.4653 | 21 | 114.7708 | 2.8693 | 0.28 | 0.6546 | 0.18329 | 111.7182
| 2008-02-18 | 18699 | 44.5% | 0.0007168 | 5.9644 | 0.28 | 2.5% | 5.9644 | 90% | 5.368 | 21 | 112.728 | 2.8182 | 0.28 | 0.6546 | 0.18329 | 109.7265
| 2008-02-19 | 18540 | 45.33% | 0.0007168 | 6.0237 | 0.28 | 2.5% | 6.0237 | 90% | 5.4213 | 21 | 113.8477 | 2.8462 | 0.28 | 0.6546 | 0.18329 | 110.8183
| 2008-02-20 | 17806 | 46.88% | 0.0007168 | 5.9833 | 0.28 | 2.5% | 5.9833 | 90% | 5.385 | 21 | 113.0853 | 2.8271 | 0.28 | 0.6546 | 0.18329 | 110.0749
| 2008-02-21 | 21668 | 43.62% | 0.0007168 | 6.7749 | 0.28 | 2.5% | 6.7749 | 90% | 6.0974 | 21 | 128.0453 | 3.2011 | 0.28 | 0.6546 | 0.18329 | 124.6609
| 2008-02-22 | 22030 | 42.82% | 0.0007168 | 6.7619 | 0.28 | 2.5% | 6.7619 | 90% | 6.0857 | 21 | 127.8007 | 3.195 | 0.28 | 0.6546 | 0.18329 | 124.4224
| 2008-02-23 | 18037 | 45.41% | 0.0007168 | 5.8709 | 0.28 | 2.5% | 5.8709 | 90% | 5.2838 | 21 | 110.9598 | 2.774 | 0.28 | 0.6546 | 0.18329 | 108.0025
| 2008-02-24 | 19808 | 44% | 0.0007168 | 6.2468 | 0.35 | 2.5% | 6.2468 | 90% | 5.6221 | 21 | 118.0644 | 2.9516 | 0.35 | 0.6546 | 0.22911 | 114.8837
| 2008-02-25 | 20491 | 44.44% | 0.0007168 | 6.5273 | 0.28 | 2.5% | 6.5273 | 90% | 5.8746 | 21 | 123.366 | 3.0841 | 0.28 | 0.6546 | 0.18329 | 120.0985
| 2008-02-26 | 22308 | 41.69% | 0.0007168 | 6.6672 | 0.28 | 2.5% | 6.6672 | 90% | 6.0005 | 21 | 126.0096 | 3.1502 | 0.28 | 0.6546 | 0.18329 | 122.676
| 2008-02-27 | 23028 | 40.57% | 0.0007168 | 6.6969 | 0.28 | 2.5% | 6.6969 | 90% | 6.0272 | 21 | 126.5721 | 3.1643 | 0.28 | 0.6546 | 0.18329 | 123.2245
| 2008-02-28 | 20446 | 41.3% | 0.0007168 | 6.0524 | 0.28 | 2.5% | 6.0524 | 90% | 5.4472 | 21 | 114.3913 | 2.8598 | 0.28 | 0.6546 | 0.18329 | 111.3482
| 2008-02-29 | 19891 | 42.46% | 0.0007168 | 6.0535 | 0.28 | 2.5% | 6.0535 | 90% | 5.4481 | 21 | 114.4105 | 2.8603 | 0.28 | 0.6546 | 0.18329 | 111.3669
| 2008-03-01 | 16353 | 43.52% | 0.0007168 | 5.1017 | 0.21 | 2.5% | 5.1017 | 90% | 4.5916 | 21 | 96.4229 | 2.4106 | 0.21 | 0.6546 | 0.13747 | 93.8748
| 2008-03-02 | 22745 | 42.19% | 0.0007168 | 6.8791 | 0.28 | 2.5% | 6.8791 | 90% | 6.1912 | 21 | 130.0154 | 3.2504 | 0.28 | 0.6546 | 0.18329 | 126.5817
| 2008-03-03 | 22723 | 40.5% | 0.0007168 | 6.5963 | 0.21 | 2.5% | 6.5963 | 90% | 5.9367 | 21 | 124.6707 | 3.1168 | 0.21 | 0.6546 | 0.13747 | 121.4165
| 2008-03-04 | 18767 | 42.95% | 0.0007168 | 5.7772 | 0.28 | 2.5% | 5.7772 | 90% | 5.1995 | 21 | 109.1889 | 2.7297 | 0.28 | 0.6546 | 0.18329 | 106.2759
| 2008-03-05 | 22468 | 40.83% | 0.0007168 | 6.5749 | 0.28 | 2.5% | 6.5749 | 90% | 5.9174 | 21 | 124.2658 | 3.1066 | 0.28 | 0.6546 | 0.18329 | 120.9758
| 2008-03-06 | 22490 | 40.97% | 0.0007168 | 6.6045 | 0.21 | 2.5% | 6.6045 | 90% | 5.9441 | 21 | 124.8257 | 3.1206 | 0.21 | 0.6546 | 0.13747 | 121.5676
| 2008-03-07 | 22112 | 40.56% | 0.0007168 | 6.4289 | 0.28 | 2.5% | 6.4289 | 90% | 5.786 | 21 | 121.507 | 3.0377 | 0.28 | 0.6546 | 0.18329 | 118.286
| 2008-03-08 | 22971 | 38.87% | 0.0007168 | 6.4001 | 0.28 | 2.5% | 6.4001 | 90% | 5.7601 | 21 | 120.9621 | 3.0241 | 0.28 | 0.6546 | 0.18329 | 117.7547
| 2008-03-09 | 23319 | 39.17% | 0.0007168 | 6.5471 | 0.28 | 2.5% | 6.5471 | 90% | 5.8924 | 21 | 123.7394 | 3.0935 | 0.28 | 0.6546 | 0.18329 | 120.4626
| 2008-03-10 | 21196 | 40.2% | 0.0007168 | 6.108 | 0.28 | 2.5% | 6.108 | 90% | 5.4972 | 21 | 115.4419 | 2.886 | 0.28 | 0.6546 | 0.18329 | 112.3725
| 2008-03-11 | 22133 | 40.36% | 0.0007168 | 6.4036 | 0.28 | 2.5% | 6.4036 | 90% | 5.7632 | 21 | 121.0272 | 3.0257 | 0.28 | 0.6546 | 0.18329 | 117.8183
| 2008-03-12 | 21592 | 40.54% | 0.0007168 | 6.275 | 0.21 | 2.5% | 6.275 | 90% | 5.6475 | 21 | 118.5979 | 2.9649 | 0.21 | 0.6546 | 0.13747 | 115.4955
| 2008-03-13 | 21683 | 40.51% | 0.0007168 | 6.2957 | 0.28 | 2.5% | 6.2957 | 90% | 5.6662 | 21 | 118.9894 | 2.9747 | 0.28 | 0.6546 | 0.18329 | 115.8314
| 2008-03-14 | 21499 | 40.62% | 0.0007168 | 6.2599 | 0.28 | 2.5% | 6.2599 | 90% | 5.6339 | 21 | 118.3129 | 2.9578 | 0.28 | 0.6546 | 0.18329 | 115.1718
| 2008-03-15 | 20297 | 41.22% | 0.0007168 | 5.9966 | 0.2254 | 2.5% | 5.9966 | 90% | 5.3969 | 21 | 113.3358 | 2.8334 | 0.2254 | 0.6546 | 0.14755 | 110.3549
| 2008-03-16 | 21548 | 40.12% | 0.0007168 | 6.1974 | 0.2639 | 2.5% | 6.1974 | 90% | 5.5777 | 21 | 117.1318 | 2.9283 | 0.2639 | 0.6546 | 0.17275 | 114.0307
| 2008-03-17 | 22857 | 39.89% | 0.0007168 | 6.5359 | 0.2765 | 2.5% | 6.5359 | 90% | 5.8823 | 21 | 123.5283 | 3.0882 | 0.2765 | 0.6546 | 0.181 | 120.2591
| 2008-03-18 | 21892 | 40.58% | 0.0007168 | 6.3685 | 0.2737 | 2.5% | 6.3685 | 90% | 5.7316 | 21 | 120.3644 | 3.0091 | 0.2737 | 0.6546 | 0.17916 | 117.1761
| 2008-03-19 | 21621 | 40.8% | 0.0007168 | 6.3234 | 0.2485 | 2.5% | 6.3234 | 90% | 5.6911 | 21 | 119.5128 | 2.9878 | 0.2485 | 0.6546 | 0.16267 | 116.3623
| 2008-03-20 | 18185 | 41.96% | 0.0007168 | 5.4697 | 0.2975 | 2.5% | 5.4697 | 90% | 4.9227 | 21 | 103.377 | 2.5844 | 0.2975 | 0.6546 | 0.19474 | 100.5978
| 2008-03-21 | 21517 | 40.78% | 0.0007168 | 6.2894 | 0.2744 | 2.5% | 6.2894 | 90% | 5.6604 | 21 | 118.8692 | 2.9717 | 0.2744 | 0.6546 | 0.17962 | 115.7179
| 2008-03-22 | 21479 | 40.78% | 0.0007168 | 6.2783 | 0.3234 | 2.5% | 6.2783 | 90% | 5.6504 | 21 | 118.6593 | 2.9665 | 0.3234 | 0.6546 | 0.2117 | 115.4811
| 2008-03-23 | 20902 | 40.81% | 0.0007168 | 6.114 | 0.2786 | 2.5% | 6.114 | 90% | 5.5026 | 21 | 115.5542 | 2.8889 | 0.2786 | 0.6546 | 0.18237 | 112.483
| 2008-03-24 | 20319 | 40.38% | 0.0007168 | 5.8812 | 0.2821 | 2.5% | 5.8812 | 90% | 5.2931 | 21 | 111.1549 | 2.7789 | 0.2821 | 0.6546 | 0.18466 | 108.1913
| 2008-03-25 | 19946 | 40.51% | 0.0007168 | 5.7924 | 0.2716 | 2.5% | 5.7924 | 90% | 5.2132 | 21 | 109.4769 | 2.7369 | 0.2716 | 0.6546 | 0.17779 | 106.5622
| 2008-03-26 | 19316 | 41.03% | 0.0007168 | 5.6803 | 0.2702 | 2.5% | 5.6803 | 90% | 5.1122 | 21 | 107.3568 | 2.6839 | 0.2702 | 0.6546 | 0.17687 | 104.496
| 2008-03-27 | 21282 | 39.81% | 0.0007168 | 6.0723 | 0.28 | 2.5% | 6.0723 | 90% | 5.465 | 21 | 114.7659 | 2.8691 | 0.28 | 0.6546 | 0.18329 | 111.7135
| 2008-03-28 | 20413 | 40.17% | 0.0007168 | 5.878 | 0.2716 | 2.5% | 5.878 | 90% | 5.2902 | 21 | 111.0933 | 2.7773 | 0.2716 | 0.6546 | 0.17779 | 108.1382
| 2008-03-29 | 19810 | 40.65% | 0.0007168 | 5.7726 | 0.2576 | 2.5% | 5.7726 | 90% | 5.1953 | 21 | 109.1012 | 2.7275 | 0.2576 | 0.6546 | 0.16862 | 106.2051
| 2008-03-30 | 19522 | 41.13% | 0.0007168 | 5.7561 | 0.2814 | 2.5% | 5.7561 | 90% | 5.1805 | 21 | 108.7911 | 2.7198 | 0.2814 | 0.6546 | 0.1842 | 105.8871
| 2008-03-31 | 19209 | 41.2% | 0.0007168 | 5.6725 | 0.2471 | 2.5% | 5.6725 | 90% | 5.1052 | 21 | 107.2101 | 2.6803 | 0.2471 | 0.6546 | 0.16175 | 104.3681
| 2008-04-01 | 19596 | 41.58% | 0.0007168 | 5.8408 | 0.2653 | 2.5% | 5.8408 | 90% | 5.2567 | 21 | 110.3917 | 2.7598 | 0.2653 | 0.6546 | 0.17367 | 107.4582
| 2008-04-02 | 19755 | 41.34% | 0.0007168 | 5.8543 | 0.2513 | 2.5% | 5.8543 | 90% | 5.2689 | 21 | 110.646 | 2.7662 | 0.2513 | 0.6546 | 0.1645 | 107.7154
| 2008-04-03 | 21554 | 40.12% | 0.0007168 | 6.1977 | 0.259 | 2.5% | 6.1977 | 90% | 5.578 | 21 | 117.1372 | 2.9284 | 0.259 | 0.6546 | 0.16954 | 114.0392
| 2008-04-04 | 20284 | 41.03% | 0.0007168 | 5.9653 | 0.2674 | 2.5% | 5.9653 | 90% | 5.3687 | 21 | 112.7433 | 2.8186 | 0.2674 | 0.6546 | 0.17504 | 109.7497
| 2008-04-05 | 17251 | 43.24% | 0.0007168 | 5.3464 | 0.2268 | 2.5% | 5.3464 | 90% | 4.8118 | 21 | 101.0473 | 2.5262 | 0.2268 | 0.6546 | 0.14846 | 98.3726
| 2008-04-06 | 16961 | 43.32% | 0.0007168 | 5.2672 | 0.2373 | 2.5% | 5.2672 | 90% | 4.7405 | 21 | 99.551 | 2.4888 | 0.2373 | 0.6546 | 0.15534 | 96.9069
| 2008-04-07 | 16815 | 43.39% | 0.0007168 | 5.2296 | 0.2366 | 2.5% | 5.2296 | 90% | 4.7066 | 21 | 98.8396 | 2.471 | 0.2366 | 0.6546 | 0.15488 | 96.2137
| 2008-04-08 | 16999 | 44.96% | 0.0007168 | 5.4786 | 0.2275 | 2.5% | 5.4786 | 90% | 4.9307 | 21 | 103.5455 | 2.5886 | 0.2275 | 0.6546 | 0.14892 | 100.808
| 2008-04-09 | 15528 | 45.18% | 0.0007168 | 5.0286 | 0.2072 | 2.5% | 5.0286 | 90% | 4.5258 | 21 | 95.0409 | 2.376 | 0.2072 | 0.6546 | 0.13563 | 92.5292
| 2008-04-10 | 13941 | 48.21% | 0.0007168 | 4.8177 | 0.2002 | 2.5% | 4.8177 | 90% | 4.3359 | 21 | 91.0549 | 2.2764 | 0.2002 | 0.6546 | 0.13105 | 88.6475
| 2008-04-11 | 14388 | 48.24% | 0.0007168 | 4.9752 | 0.2359 | 2.5% | 4.9752 | 90% | 4.4777 | 21 | 94.0319 | 2.3508 | 0.2359 | 0.6546 | 0.15442 | 91.5267
| 2008-04-12 | 13087 | 46.31% | 0.0007168 | 4.3441 | 0.2002 | 2.5% | 4.3441 | 90% | 3.9097 | 21 | 82.1037 | 2.0526 | 0.2002 | 0.6546 | 0.13105 | 79.9201
| 2008-04-13 | 14335 | 47.42% | 0.0007168 | 4.873 | 0.2184 | 2.5% | 4.873 | 90% | 4.3857 | 21 | 92.0997 | 2.3025 | 0.2184 | 0.6546 | 0.14296 | 89.6542
| 2008-04-14 | 15228 | 48.2% | 0.0007168 | 5.2608 | 0.2191 | 2.5% | 5.2608 | 90% | 4.7347 | 21 | 99.4289 | 2.4857 | 0.2191 | 0.6546 | 0.14342 | 96.7997
| 2008-04-15 | 14529 | 47.76% | 0.0007168 | 4.9738 | 0.2219 | 2.5% | 4.9738 | 90% | 4.4764 | 21 | 94.005 | 2.3501 | 0.2219 | 0.6546 | 0.14526 | 91.5096
| 2008-04-16 | 14876 | 46.71% | 0.0007168 | 4.9808 | 0.2373 | 2.5% | 4.9808 | 90% | 4.4827 | 21 | 94.1363 | 2.3534 | 0.2373 | 0.6546 | 0.15534 | 91.6275
| 2008-04-17 | 16639 | 45.67% | 0.0007168 | 5.4469 | 0.245 | 2.5% | 5.4469 | 90% | 4.9022 | 21 | 102.9462 | 2.5737 | 0.245 | 0.6546 | 0.16038 | 100.2122
| 2008-04-18 | 19090 | 42.16% | 0.0007168 | 5.7695 | 0.2821 | 2.5% | 5.7695 | 90% | 5.1925 | 21 | 109.0432 | 2.7261 | 0.2821 | 0.6546 | 0.18466 | 106.1325
| 2008-04-19 | 17778 | 42% | 0.0007168 | 5.3521 | 0.3143 | 2.5% | 5.3521 | 90% | 4.8169 | 21 | 101.1553 | 2.5289 | 0.3143 | 0.6546 | 0.20574 | 98.4207
| 2008-04-20 | 16980 | 40.55% | 0.0007168 | 4.9351 | 0.3031 | 2.5% | 4.9351 | 90% | 4.4416 | 21 | 93.2739 | 2.3318 | 0.3031 | 0.6546 | 0.19841 | 90.7437
| 2008-04-21 | 16017 | 42.33% | 0.0007168 | 4.8596 | 0.2618 | 2.5% | 4.8596 | 90% | 4.3736 | 21 | 91.8456 | 2.2961 | 0.2618 | 0.6546 | 0.17137 | 89.3781
| 2008-04-22 | 16587 | 43.76% | 0.0007168 | 5.2026 | 0.2772 | 2.5% | 5.2026 | 90% | 4.6824 | 21 | 98.3298 | 2.4582 | 0.2772 | 0.6546 | 0.18146 | 95.6901
| 2008-04-23 | 17916 | 42.35% | 0.0007168 | 5.4388 | 0.2387 | 2.5% | 5.4388 | 90% | 4.8949 | 21 | 102.7931 | 2.5698 | 0.2387 | 0.6546 | 0.15625 | 100.067
| 2008-04-24 | 18619 | 41.58% | 0.0007168 | 5.5498 | 0.3038 | 2.5% | 5.5498 | 90% | 4.9948 | 21 | 104.8913 | 2.6223 | 0.3038 | 0.6546 | 0.19887 | 102.0701
| 2008-04-25 | 18804 | 40.28% | 0.0007168 | 5.4293 | 0.441 | 2.5% | 5.4293 | 90% | 4.8864 | 21 | 102.6145 | 2.5654 | 0.441 | 0.6546 | 0.28868 | 99.7605
| 2008-04-26 | 18039 | 40.46% | 0.0007168 | 5.2317 | 0.3661 | 2.5% | 5.2317 | 90% | 4.7086 | 21 | 98.8797 | 2.472 | 0.3661 | 0.6546 | 0.23965 | 96.1681
| 2008-04-27 | 18593 | 40.48% | 0.0007168 | 5.3949 | 0.3871 | 2.5% | 5.3949 | 90% | 4.8554 | 21 | 101.964 | 2.5491 | 0.3871 | 0.6546 | 0.2534 | 99.1615
| 2008-04-28 | 17930 | 39.66% | 0.0007168 | 5.0978 | 0.2555 | 2.5% | 5.0978 | 90% | 4.588 | 21 | 96.3478 | 2.4087 | 0.2555 | 0.6546 | 0.16725 | 93.7718
| 2008-04-29 | 22006 | 37.66% | 0.0007168 | 5.9397 | 0.2849 | 2.5% | 5.9397 | 90% | 5.3457 | 21 | 112.2606 | 2.8065 | 0.2849 | 0.6546 | 0.1865 | 109.2675
| 2008-04-30 | 21907 | 36.72% | 0.0007168 | 5.7655 | 0.2849 | 2.5% | 5.7655 | 90% | 5.1889 | 21 | 108.9671 | 2.7242 | 0.2849 | 0.6546 | 0.1865 | 106.0565
| 2008-05-01 | 19400 | 37.09% | 0.0007168 | 5.1579 | 0.2485 | 2.5% | 5.1579 | 90% | 4.6421 | 21 | 97.4835 | 2.4371 | 0.2485 | 0.6546 | 0.16267 | 94.8837
| 2008-05-02 | 21081 | 37.14% | 0.0007168 | 5.6117 | 0.2583 | 2.5% | 5.6117 | 90% | 5.0505 | 21 | 106.061 | 2.6515 | 0.2583 | 0.6546 | 0.16908 | 103.2404
| 2008-05-03 | 20830 | 36.36% | 0.0007168 | 5.4291 | 0.2681 | 2.5% | 5.4291 | 90% | 4.8862 | 21 | 102.6099 | 2.5652 | 0.2681 | 0.6546 | 0.1755 | 99.8692
| 2008-05-04 | 14610 | 36.66% | 0.0007168 | 3.839 | 0.1694 | 2.5% | 3.839 | 90% | 3.4551 | 21 | 72.5568 | 1.8139 | 0.1694 | 0.6546 | 0.11089 | 70.632
| 2008-05-05 | 21247 | 36.89% | 0.0007168 | 5.6177 | 0.2695 | 2.5% | 5.6177 | 90% | 5.0559 | 21 | 106.1745 | 2.6544 | 0.2695 | 0.6546 | 0.17641 | 103.3437
| 2008-05-06 | 19760 | 39.07% | 0.0007168 | 5.5336 | 0.2506 | 2.5% | 5.5336 | 90% | 4.9802 | 21 | 104.5849 | 2.6146 | 0.2506 | 0.6546 | 0.16404 | 101.8062
| 2008-05-07 | 21252 | 37.97% | 0.0007168 | 5.7846 | 0.2618 | 2.5% | 5.7846 | 90% | 5.2062 | 21 | 109.3298 | 2.7332 | 0.2618 | 0.6546 | 0.17137 | 106.4252
| 2008-05-08 | 18723 | 37.84% | 0.0007168 | 5.079 | 0.2814 | 2.5% | 5.079 | 90% | 4.5711 | 21 | 95.9929 | 2.3998 | 0.2814 | 0.6546 | 0.1842 | 93.4089
| 2008-05-09 | 19388 | 36.7% | 0.0007168 | 5.1007 | 0.2555 | 2.5% | 5.1007 | 90% | 4.5906 | 21 | 96.4027 | 2.4101 | 0.2555 | 0.6546 | 0.16725 | 93.8254
| 2008-05-10 | 18779 | 38.49% | 0.0007168 | 5.1806 | 0.273 | 2.5% | 5.1806 | 90% | 4.6625 | 21 | 97.9129 | 2.4478 | 0.273 | 0.6546 | 0.17871 | 95.2864
| 2008-05-11 | 19596 | 37.79% | 0.0007168 | 5.3083 | 0.2695 | 2.5% | 5.3083 | 90% | 4.7775 | 21 | 100.3272 | 2.5082 | 0.2695 | 0.6546 | 0.17641 | 97.6426
| 2008-05-12 | 18458 | 38.38% | 0.0007168 | 5.0785 | 0.2569 | 2.5% | 5.0785 | 90% | 4.5707 | 21 | 95.9844 | 2.3996 | 0.2569 | 0.6546 | 0.16817 | 93.4166
| 2008-05-13 | 19246 | 37.94% | 0.0007168 | 5.2345 | 0.2562 | 2.5% | 5.2345 | 90% | 4.7111 | 21 | 98.9323 | 2.4733 | 0.2562 | 0.6546 | 0.16771 | 96.2913
| 2008-05-14 | 19675 | 37.12% | 0.0007168 | 5.2357 | 0.2821 | 2.5% | 5.2357 | 90% | 4.7122 | 21 | 98.9553 | 2.4739 | 0.2821 | 0.6546 | 0.18466 | 96.2968
| 2008-05-15 | 19343 | 35.25% | 0.0007168 | 4.8874 | 0.2667 | 2.5% | 4.8874 | 90% | 4.3986 | 21 | 92.3711 | 2.3093 | 0.2667 | 0.6546 | 0.17458 | 89.8872
| 2008-05-16 | 20812 | 30.94% | 0.0007168 | 4.6161 | 0.1876 | 2.5% | 4.6161 | 90% | 4.1544 | 21 | 87.2434 | 2.1811 | 0.1876 | 0.6546 | 0.1228 | 84.9395
| 2008-05-17 | 18666 | 32.49% | 0.0007168 | 4.3465 | 0.1589 | 2.5% | 4.3465 | 90% | 3.9119 | 21 | 82.1493 | 2.0537 | 0.1589 | 0.6546 | 0.10402 | 79.9915
| 2008-05-18 | 18532 | 33.28% | 0.0007168 | 4.4212 | 0.2387 | 2.5% | 4.4212 | 90% | 3.9791 | 21 | 83.5603 | 2.089 | 0.2387 | 0.6546 | 0.15625 | 81.315
| 2008-05-19 | 9925 | 36.51% | 0.0007168 | 2.5977 | 0.0756 | 2.5% | 2.5977 | 90% | 2.3379 | 21 | 49.0966 | 1.2274 | 0.0756 | 0.6546 | 0.049488 | 47.8197
| 2008-05-20 | 13796 | 40.73% | 0.0007168 | 4.0278 | 0.0637 | 2.5% | 4.0278 | 90% | 3.625 | 21 | 76.1256 | 1.9031 | 0.0637 | 0.6546 | 0.041698 | 74.1808
| 2008-05-21 | 20310 | 36.52% | 0.0007168 | 5.3162 | 0.1554 | 2.5% | 5.3162 | 90% | 4.7846 | 21 | 100.4759 | 2.5119 | 0.1554 | 0.6546 | 0.10172 | 97.8623
| 2008-05-22 | 20819 | 37.98% | 0.0007168 | 5.6677 | 0.196 | 2.5% | 5.6677 | 90% | 5.1009 | 21 | 107.1188 | 2.678 | 0.196 | 0.6546 | 0.1283 | 104.3125
| 2008-05-23 | 20698 | 35.04% | 0.0007168 | 5.1983 | 0.1624 | 2.5% | 5.1983 | 90% | 4.6785 | 21 | 98.2487 | 2.4562 | 0.1624 | 0.6546 | 0.10631 | 95.6862
| 2008-05-24 | 20162 | 35.51% | 0.0007168 | 5.1313 | 0.154 | 2.5% | 5.1313 | 90% | 4.6182 | 21 | 96.9823 | 2.4246 | 0.154 | 0.6546 | 0.10081 | 94.4569
| 2008-05-25 | 19964 | 36.29% | 0.0007168 | 5.1939 | 0.1589 | 2.5% | 5.1939 | 90% | 4.6745 | 21 | 98.1644 | 2.4541 | 0.1589 | 0.6546 | 0.10402 | 95.6062
| 2008-05-26 | 19481 | 39.53% | 0.0007168 | 5.5199 | 0.1715 | 2.5% | 5.5199 | 90% | 4.9679 | 21 | 104.3255 | 2.6081 | 0.1715 | 0.6546 | 0.11226 | 101.6051
| 2008-05-27 | 19161 | 37.85% | 0.0007168 | 5.199 | 0.1722 | 2.5% | 5.199 | 90% | 4.6791 | 21 | 98.2615 | 2.4565 | 0.1722 | 0.6546 | 0.11272 | 95.6922
| 2008-05-28 | 19992 | 36.28% | 0.0007168 | 5.1993 | 0.1659 | 2.5% | 5.1993 | 90% | 4.6794 | 21 | 98.2676 | 2.4567 | 0.1659 | 0.6546 | 0.1086 | 95.7023
| 2008-05-29 | 19450 | 38.39% | 0.0007168 | 5.3519 | 0.1708 | 2.5% | 5.3519 | 90% | 4.8167 | 21 | 101.1512 | 2.5288 | 0.1708 | 0.6546 | 0.11181 | 98.5107
| 2008-05-30 | 19232 | 38.64% | 0.0007168 | 5.3263 | 0.1778 | 2.5% | 5.3263 | 90% | 4.7937 | 21 | 100.6678 | 2.5167 | 0.1778 | 0.6546 | 0.11639 | 98.0347
| 2008-05-31 | 18769 | 37.26% | 0.0007168 | 5.0127 | 0.1638 | 2.5% | 5.0127 | 90% | 4.5114 | 21 | 94.7399 | 2.3685 | 0.1638 | 0.6546 | 0.10722 | 92.2641
| 2008-06-01 | 19276 | 36.33% | 0.0007168 | 5.0201 | 0.1694 | 2.5% | 5.0201 | 90% | 4.5181 | 21 | 94.8807 | 2.372 | 0.1694 | 0.6546 | 0.11089 | 92.3978
| 2008-06-02 | 19040 | 35.82% | 0.0007168 | 4.888 | 0.1834 | 2.5% | 4.888 | 90% | 4.3992 | 21 | 92.383 | 2.3096 | 0.1834 | 0.6546 | 0.12005 | 89.9534
| 2008-06-03 | 17983 | 38.76% | 0.0007168 | 4.9959 | 0.1645 | 2.5% | 4.9959 | 90% | 4.4963 | 21 | 94.4226 | 2.3606 | 0.1645 | 0.6546 | 0.10768 | 91.9544
| 2008-06-04 | 18477 | 38.85% | 0.0007168 | 5.1453 | 0.1841 | 2.5% | 5.1453 | 90% | 4.6308 | 21 | 97.2471 | 2.4312 | 0.1841 | 0.6546 | 0.12051 | 94.6954
| 2008-06-05 | 17842 | 39.41% | 0.0007168 | 5.0408 | 0.182 | 2.5% | 5.0408 | 90% | 4.5367 | 21 | 95.2713 | 2.3818 | 0.182 | 0.6546 | 0.11914 | 92.7703
| 2008-06-06 | 17912 | 40.01% | 0.0007168 | 5.1365 | 0.182 | 2.5% | 5.1365 | 90% | 4.6229 | 21 | 97.0803 | 2.427 | 0.182 | 0.6546 | 0.11914 | 94.5341
| 2008-06-07 | 17811 | 40.22% | 0.0007168 | 5.1353 | 0.1736 | 2.5% | 5.1353 | 90% | 4.6218 | 21 | 97.0573 | 2.4264 | 0.1736 | 0.6546 | 0.11364 | 94.5172
| 2008-06-08 | 17761 | 39.07% | 0.0007168 | 4.9745 | 0.1729 | 2.5% | 4.9745 | 90% | 4.477 | 21 | 94.0179 | 2.3504 | 0.1729 | 0.6546 | 0.11318 | 91.5543
| 2008-06-09 | 17977 | 37.92% | 0.0007168 | 4.8864 | 0.1638 | 2.5% | 4.8864 | 90% | 4.3977 | 21 | 92.3522 | 2.3088 | 0.1638 | 0.6546 | 0.10722 | 89.9361
| 2008-06-10 | 18520 | 36.96% | 0.0007168 | 4.9069 | 0.1547 | 2.5% | 4.9069 | 90% | 4.4162 | 21 | 92.7408 | 2.3185 | 0.1547 | 0.6546 | 0.10127 | 90.321
| 2008-06-11 | 18669 | 36.74% | 0.0007168 | 4.9168 | 0.1967 | 2.5% | 4.9168 | 90% | 4.4251 | 21 | 92.9279 | 2.3232 | 0.1967 | 0.6546 | 0.12876 | 90.476
| 2008-06-12 | 19139 | 37.27% | 0.0007168 | 5.1126 | 0.1708 | 2.5% | 5.1126 | 90% | 4.6013 | 21 | 96.6283 | 2.4157 | 0.1708 | 0.6546 | 0.11181 | 94.1008
| 2008-06-13 | 18318 | 37.64% | 0.0007168 | 4.9417 | 0.1729 | 2.5% | 4.9417 | 90% | 4.4475 | 21 | 93.3973 | 2.3349 | 0.1729 | 0.6546 | 0.11318 | 90.9492
| 2008-06-14 | 18683 | 34.47% | 0.0007168 | 4.6156 | 0.1946 | 2.5% | 4.6156 | 90% | 4.1541 | 21 | 87.2356 | 2.1809 | 0.1946 | 0.6546 | 0.12739 | 84.9273
| 2008-06-15 | 18730 | 38.95% | 0.0007168 | 5.2294 | 0.2471 | 2.5% | 5.2294 | 90% | 4.7065 | 21 | 98.8359 | 2.4709 | 0.2471 | 0.6546 | 0.16175 | 96.2033
| 2008-06-16 | 17730 | 39.02% | 0.0007168 | 4.9588 | 0.1806 | 2.5% | 4.9588 | 90% | 4.463 | 21 | 93.7222 | 2.3431 | 0.1806 | 0.6546 | 0.11822 | 91.261
| 2008-06-17 | 18451 | 37.97% | 0.0007168 | 5.0213 | 0.168 | 2.5% | 5.0213 | 90% | 4.5192 | 21 | 94.9029 | 2.3726 | 0.168 | 0.6546 | 0.10997 | 92.4203
| 2008-06-18 | 18018 | 37.85% | 0.0007168 | 4.8881 | 0.1421 | 2.5% | 4.8881 | 90% | 4.3993 | 21 | 92.3856 | 2.3096 | 0.1421 | 0.6546 | 0.093019 | 89.9829
| 2008-06-19 | 17982 | 36.85% | 0.0007168 | 4.7493 | 0.1827 | 2.5% | 4.7493 | 90% | 4.2743 | 21 | 89.7612 | 2.244 | 0.1827 | 0.6546 | 0.1196 | 87.3976
| 2008-06-20 | 17874 | 36.77% | 0.0007168 | 4.7104 | 0.2604 | 2.5% | 4.7104 | 90% | 4.2394 | 21 | 89.0274 | 2.2257 | 0.2604 | 0.6546 | 0.17046 | 86.6312
| 2008-06-21 | 18114 | 35.01% | 0.0007168 | 4.5456 | 0.21 | 2.5% | 4.5456 | 90% | 4.091 | 21 | 85.9114 | 2.1478 | 0.21 | 0.6546 | 0.13747 | 83.6261
| 2008-06-22 | 17465 | 36.85% | 0.0007168 | 4.6132 | 0.1729 | 2.5% | 4.6132 | 90% | 4.1519 | 21 | 87.1894 | 2.1797 | 0.1729 | 0.6546 | 0.11318 | 84.8965
| 2008-06-23 | 17058 | 37.56% | 0.0007168 | 4.5924 | 0.161 | 2.5% | 4.5924 | 90% | 4.1332 | 21 | 86.7967 | 2.1699 | 0.161 | 0.6546 | 0.10539 | 84.5214
| 2008-06-24 | 17072 | 38.04% | 0.0007168 | 4.6546 | 0.2051 | 2.5% | 4.6546 | 90% | 4.1891 | 21 | 87.9715 | 2.1993 | 0.2051 | 0.6546 | 0.13426 | 85.6379
| 2008-06-25 | 18204 | 35.93% | 0.0007168 | 4.6882 | 0.2492 | 2.5% | 4.6882 | 90% | 4.2193 | 21 | 88.6062 | 2.2152 | 0.2492 | 0.6546 | 0.16313 | 86.2279
| 2008-06-26 | 18327 | 36.95% | 0.0007168 | 4.8543 | 0.2282 | 2.5% | 4.8543 | 90% | 4.3689 | 21 | 91.7468 | 2.2937 | 0.2282 | 0.6546 | 0.14938 | 89.3038
| 2008-06-27 | 17951 | 35.89% | 0.0007168 | 4.6179 | 0.1939 | 2.5% | 4.6179 | 90% | 4.1561 | 21 | 87.2781 | 2.182 | 0.1939 | 0.6546 | 0.12693 | 84.9692
| 2008-06-28 | 17903 | 35.86% | 0.0007168 | 4.6013 | 0.1428 | 2.5% | 4.6013 | 90% | 4.1412 | 21 | 86.9644 | 2.1741 | 0.1428 | 0.6546 | 0.093477 | 84.6968
| 2008-06-29 | 14753 | 37.25% | 0.0007168 | 3.9397 | 0.1624 | 2.5% | 3.9397 | 90% | 3.5457 | 21 | 74.4595 | 1.8615 | 0.1624 | 0.6546 | 0.10631 | 72.4917