## Sheet1
LIST OF MAJOR BASELINE EQUIPMENT AND PROJECT RETROFIT EQUIPMENT
NO. | Baseline Equipment | Capacity | Process | Equipment | Emission source | Project Retrofit Equipment | Capacity | Emissiion Reduction
1 | Brewhouse No.1 | 40kL/brew | Brewing | Wort Kettle (40kL) | Coal (steam) | VRC System | 2t-steam/hr (100kW motor) | 4.660t-CO2/y
|  | (96,000kL/yr) |  | Wort Cooler | Grid Electricity | Cascade Cooling System in Refrigeration
|  |  | Fermentation | Fermentation Tank | Grid Electricity | Dynamic Ice Storage System in Refrigeration
2 | Brewhouse No.2 | 8kL/brew | Brewing | Wort Kettle (8kL) | Coal (steam) | N/A
| (Micro brewery) | (24,000kL/yr) |  | Wort Cooler | Grid Electricity
|  |  | Fermentaion | Fermentation Tank | Grid Electricity
3 | Packaging Line No.1 | 12,000bph (bottle) | Packaging | Pasteurizer | Coal (seam) | Pasteurizer Improvement (No.1) | Heat pump 22kW (motor) | 1,831t-CO2/y
| Packaging Line No.2 | 12,000bph (bottle) |  |  |  | N/A
| Packaging Line No.3 | 9,000cpm (can) |  |  |  | N/A
4 | Refrigeration Compressor No.1 | 100kW (motor) | Refrigeration | Brine Cooler (shell & tube) | Grid Electricity | Cascade Cooling System | 50kW (motor) x 3 sets | 1,778t-CO2/y
| Refrigeration Compressor No.2 | 100kW (motor) | (Utility) |  |  | Dynamic Ice Storage System | 300ton-ice/day
| Refrigeration Compressor No.3 | 100kW (motor)
| Refrigeration Compressor No.4 | 100kW (motor)
| Ambient Type Condenser | Unknown |  |  |  | Evapotative Condensers | 241Ton-ref. x 2 sets
5 | Coal Boiler No.1 | 2ton/hr | Boiler Plant | Manual Feed Coal Boiler | Coal | VRC in Brewhouse No.1
| Coal Boiler No.2 | 2ton/hr | (Utility) |  |  | Pasteurizer Improvement in No.1 Packaging Line
| Coal Boiler No.3 | 2ton/hr |  |  |  | Biogas Boiler in Wastewater Treatment Plant
| Coal Boiler No.4 | 2ton/hr
6 | Wastewater Treatment | N/A in Baseline | Wastewater | Anaerobic & aerobic system | Coal | Anaerobic Wastewater Treatment | 1t-steam/hr | 1,705t-CO2/y
|  |  |  | (after 2007) |  | Biogas Boiler
7 | Emergency Power Supply | 400kW x 2 | Power Plant (Utility) | Diesel Engine Geneator | Diesel Oil | N/A
*Emission reductions are based on rated capacity of each equipment. Project energy intensity rates are adjusted to expected retes in actual operation.