## Contents
EcoSecurities CER calculator
China Hydro Electricity generation Small Scale projects
Name of Project: | liyutang small hydropower project
This model calculates the baseline and project emissions and emission reductions, using either default data or through
the calculation of combined margin emissions factors according to the Methodology for Grid Connected projects
Instructions:
Enter project name in this sheet
Enter technical data and see results in the "Summary" sheet
Copy Results tables from "Tables for PDD" sheet
For Annex 3, copy tables from "Summary" sheet
Only enter figures in green cells
Orange cells = defaults and can be over-ridden
See results in yellow cells. Do not alter Yellow cells.
Copyright EcoSecurities 1998 - All rights belong to EcoSecurities.
Model developed by EcoSecurities. No copies to be used by parties other than those mentioned above without the written consent of EcoSecurities

## Summary
Data input and summary of results: |  |  |  |  | liyutang small hydropower project
Only enter figures in green cells
Orange cells = defaults and can be over-ridden
See results in yellow cells. Do not alter Yellow cells.
| INPUTS |  |  |  | RESULTS FOR 21 YEARS OPERATION
| PROJECT DATA |  | Source |  | TOTAL CERs (tCO2e) | Emissions | Emissions
| Year project starts operating | 2008 |  |  |  | Baseline | Project | CERs
| Date Project starts Operating (dd/mm/yyyy) | 2008-01-01
| Year Crediting Period starts | 2008
| Installed Capacity of Project units (MW) | 15 | Feasibility study |  | 1 yr | 48099.2165 | 0 | 48099.2165
| Is the project a retrofit / upgrade? | no |  |  | 7 yrs | 336694.5155 | 0 | 336694.5155
| For retrofit/upgrade projects ONLY: Number of years until which the existing baseline generation facility would be likely be replaced or retrofitted in the absence of the CDM project activity |  |  |  | 14 yrs | 673389.031 | 0 | 673389.031
| Installed Capacity of Baseline units that will also continue to operate during the crediting period (MW) |  |  |  | 21 yrs | 1010083.5465 | 0 | 1010083.5465
| Total Installed capacity (MW) | 15
| Load Factor of Project Units (%) | 37.54%
| Load Factor of Baseline units that will also continue to operate during the crediting period |  |  |  | ELECTRICITY GENERATION
| Overall load factor in project scenario (weighted av) | 37.54%
| Operating period (h/yr) | 3288.6667 |  |  |  | 7 yrs | 21 yrs
| Parasitic Power Loss (%) | 0% |  |  | Total Net Power Output: MWh | 345310 | 986600
If known power loss, overwrite here
| Generation (MWh/yr) | 49330 | Feasibility study
| power delivered to the grid (MWh/yr) | 49330 | Feasibility study |  | FINANCIAL RESULTS
| Flooded area (m2) |  |  |  | Total Electricity Revenues (RMB) | 251233743.6
| Power Desity (W/m2) (cannot be below 4W/m2) | - |  |  | Total Carbon Revenues (RMB) | 114543474.1731
[5 empty] | Total Revenues (RMB) | 365777217.7731
| BASELINE DATA | List of Grids
| Name of Grid | Central China 2006 updated (new chinese Book) |  |  | Electricity Only
| OM (tCO2e/MWh) | 1.2909 |  |  | Cash Flow Net Present Value (RMB) | -23522332.9438
| BM (tCO2e/MWh) | 0.6592 |  |  | IRR | 4.371%
| Grid CEF (tCO2e/MWh) | 0.97505 |  |  | Electricity+Carbon
| Crediting period (years) | 21 |  |  | Cash Flow Net Present Value (RMB) | 5966958.0645
[5 empty] | IRR | 8.784%
FINANCIAL PARAMETERS
| Pre-operational Costs | 0 | Feasibility study
| Total Investment Costs (RMB) | 103310000 | Feasibility studay,p66 |  | To calculate the load factor, if not given:
| Cost for all Constructions (RMB) |  |  |  | Generation of project units in MWh/yr
| Cost for depreciation calculation | 103310000 |  |  | Load Factor (calculated): | 0%
| Operating Costs (RMB/MWh) | 49.3253 |  |  | This load factor can then be entered in cell D21
| Contingencies | 0%
| Insurance | 0%
| Electricity tariff (RMB/MWh) | 258 | PPA
| Rate of increase of tariff (%/yr) | 0%
| Income tax | 33% | Feasibility study, p73
| VAT on electricity | 6% | Feasibility study, p73
| Discount rate | 8% |  |  | Operating costs |  |  | Source
| Depreciation (for constructions 20 years) | 5% |  |  | Salary and welfare [RMB] | 1000100 | 1000100 | Feasibility study
| Depreciation (for equipment 15 years) | 6.667% |  |  | Repair fee [RMB] | 1% | 1033100 | Feasibility study
select: | City Maintenance and Construction Tax :County and Township Area | 0% |  |  | Purchase of water [RMB/kWh] | 0.008109 | 400016.97 | Water purchase contract
| Business Taxes | 5% | Feasibility study, p73 |  | Other [RMB/kW]
| Educational Surcharge Tax | 3% | Feasibility study, p73 |  | Total (RMB) |  | 2433216.97
| Price of carbon (RMB/tCO2) | 113.4 |  |  | Total (RMB/MWh) |  | 49.3253
| Validation and registration costs (RMB) | 226800
| Verification costs (RMB) | 75600
| Change to costs/revenues for sensitivity analysis | 10%
| Exchange rate (US$/RMB) | 7.56
| IRR Financial benchmark | 10%
Baseline Plant Generation (EGbaseline)
Not Applicable since the project is not a retrofit or upgrade project
Most recent year for which data is available:
Was generation affected at any time during this 5 year period by unusual circumstances such as natural disasters, conflicts, transmission constraints etc?
| Year | Net Generation (MWh)
-4
-3
-2
-1
0
Average (EGhistorical)
| DATEBaselineRetrofit | 2006
Grids
|  | OM | BM | CM
| North China | 0 | 0 | 0
| North East China | 0 | 0 | 0
| East China | 0 | 0 | 0
| Central China 2006 updated (new chinese Book) | 1.2909 | 0.6592 | 0.97505
| Central China 2006 | 1.2778 | 0.65071 | 0.96425
| South China 2006 updated (new chinese Book) | 1.0281 | 0.66464 | 0.84634
| South China 2006 | 1.004 | 0.5736 | 0.78879
| North West China | 0 | 0 | 0
| Tibet | 0 | 0 | 0
Retrofit/Upgrade?
yes
no
Tax
| City Maintenance and Construction Tax :City Area | 7%
| City Maintenance and Construction Tax :County and Township Area | 5%
| City Maintenance and Construction Tax :Other Area | 1%
Note on C17: jonathan: A retrofit/upgrade project is where additional capacity is added to an existing plant
Note on C18: jonathan: We need to know when the plant would likely be upgraded anyway (probably at the end of its useful life) and therefore when the CDM project activity is likely to become non-additional.
Note on C19: jonathan: This is for retrofit/upgrade projects where additional capacity is added to an existing plant
Note on C21: Also called 'Load Factor' or 'Capacity Factor'
Note on C29: jonathan: This is the ADDITIONAL flooded area resulting from the project, measured when the reservoir is full.
Note on D14: jonathan: If the project does not start on the 1st January, the tables for PDD should be changed manually to reflect the real starting date (e.g. instead of '2007' it could read 'March 2007-March 2008')
Note on D17: jonathan: If Yes, 5 years of historical data on the electricity generation of the existing hydro facility is needed
Note on D37: Crediting period: either 3 x 7 years = 21 or 10 years
Note on D52: martyn sheehan: fixed by government tax depreciation policy
Note on D53: martyn sheehan: fixed by government tax depreciation policy
Note on D70: jonathan: If yes, affected periods of data should be excluded, and the annual figure for that year should be beased only on the unaffected months, adjusted for the whole year (e.g. 6 months of generation, multiplied by 2 to give equivalent generation over the whole year)

## Tables for PDD
Tables for PDD
B.5. Description of how the anthropogenic emissions of GHG by sources are reduced below those that would have occurred in the absence of the registered CDM project activity:
A.4.4: Estimated amount of emission reductions over the chosen crediting period:
Year | Estimation of annual emission reductions in tonnes of CO2e
2008 | 48099.2165
2009 | 48099.2165 |  |  |  | Sub-step 2c: Calculation and comparison of financial indicators
2010 | 48099.2165 |  |  |  |  | With Carbon | Without Carbon
2011 | 48099.2165 |  |  |  | Net Present Value (US$) | 5966958.0645 | -23522332.9438
2012 | 48099.2165 |  |  |  | IRR | 8.784% | 4.371%
2013 | 48099.2165 |  |  |  | Discount rate | 8% | 8%
2014 | 48099.2165
Total estimated reductions (tonnes of CO2e) | 336694.5155 |  |  |  | Sub-step 2d: Sensitivity analysis
Total number of crediting years | 7 |  |  |  |  | -10% | IRR | 10%
Annual average of the estimated reductions over the crediting period (tCO2e) | 48099.2165 |  |  |  | Operating costs | 4.63% | 4.371% | 4.11%
[5 empty] | Investment Costs | 5.37% | 4.371% | 3.52%
[5 empty] | Electricity tariff | 3.16% | 4.371% | 5.523%
E.1. Estimate of GHG emissions by sources:
| Per year (average) | 7 years | Use this for projects which have a power density of between 4 and 10w/m2 only
EG (MWh) | 49330 | 345310
ESres (tCO2/MWh) | 0 | 0
PE (tCO2e) | 0 | 0
B.4. Key Information and Data Used to Determine the Baseline Scenario
| Per year (average) | 7 years
Operating Margin Emissions Factor (EFOM,y in tCO2/MWh) | 1.2909 | 1.2909
Build Margin Emissions Factor (EFBM,y in tCO2/MWh) | 0.6592 | 0.6592
Baseline Emissions Factor (EFy in tCO2/MWh) | 0.97505 | 0.97505
Electricity supplied to the grid by the Project (EGy MWh) | 49330 | 345310
Baseline Emissions (BE tCO2) | 48099.2165 | 336694.5155
B.6.4 Summary of ex-ante estimation of emission reductions
Year | Estimation of project activity emissions (tCO2 e) | Estimation of baseline emissions (tCO2 e) | Estimation of leakage (tCO2 e) | Estimation of overall emission reductions (tCO2 e)
2008 | 0 | 48099.2165 | 0 | 48099.2165
2009 | 0 | 48099.2165 | 0 | 48099.2165
2010 | 0 | 48099.2165 | 0 | 48099.2165
2011 | 0 | 48099.2165 | 0 | 48099.2165
2012 | 0 | 48099.2165 | 0 | 48099.2165
2013 | 0 | 48099.2165 | 0 | 48099.2165
2014 | 0 | 48099.2165 | 0 | 48099.2165
Total (tonnes of CO2e) | 0 | 336694.5155 | 0 | 336694.5155
|  | first level: | second level:
| Generation: | 19980 | 29350
| CM: | 0.97505 | 0.97505
|  | 19481.499 | 28617.7175 | 48099.2165
|  | 136370.493 | 171706.305 | 308076.798
|  |  | 24529.4721 | 44010.9711

## Financial analysis
Financial analysis: | liyutang small hydropower project
PROJECT CASH FLOW |  | 0 | 1 | 2 | 3 | 4 | 5 | 6 | 7 | 8 | 9 | 10 | 11 | 12 | 13 | 14 | 15 | 16 | 17 | 18 | 19 | 20 | 21 | 22 | 23
|  | 2007 | 2008 | 2009 | 2010 | 2011 | 2012 | 2013 | 2014 | 2015 | 2016 | 2017 | 2018 | 2019 | 2020 | 2021 | 2022 | 2023 | 2024 | 2025 | 2026 | 2027 | 2028 | 2029 |  | Total
REVENUE
I) Electricity generation
Tariff (RMB/MWh) | 258
Rate of increase and evolution of tariff | 0% | 258 | 258 | 258 | 258 | 258 | 258 | 258 | 258 | 258 | 258 | 258 | 258 | 258 | 258 | 258 | 258 | 258 | 258 | 258 | 258 | 258 | 258
Annual power output (MWh) |  | 0 | 49330 | 49330 | 49330 | 49330 | 49330 | 49330 | 49330 | 49330 | 49330 | 49330 | 49330 | 49330 | 49330 | 49330 | 49330 | 49330 | 49330 | 49330 | 49330 | 49330 | 49330 |  |  | 1035930
Gross electricity revenue (RMB) |  | 0 | 12727140 | 12727140 | 12727140 | 12727140 | 12727140 | 12727140 | 12727140 | 12727140 | 12727140 | 12727140 | 12727140 | 12727140 | 12727140 | 12727140 | 12727140 | 12727140 | 12727140 | 12727140 | 12727140 | 12727140 | 12727140 |  |  | 267269940
VAT | 6% | 0 | -763628.4 | -763628.4 | -763628.4 | -763628.4 | -763628.4 | -763628.4 | -763628.4 | -763628.4 | -763628.4 | -763628.4 | -763628.4 | -763628.4 | -763628.4 | -763628.4 | -763628.4 | -763628.4 | -763628.4 | -763628.4 | -763628.4 | -763628.4 | -763628.4 |  |  | -16036196.4
TOTAL REVENUE without Carbon (RMB) |  | 0 | 11963511.6 | 11963511.6 | 11963511.6 | 11963511.6 | 11963511.6 | 11963511.6 | 11963511.6 | 11963511.6 | 11963511.6 | 11963511.6 | 11963511.6 | 11963511.6 | 11963511.6 | 11963511.6 | 11963511.6 | 11963511.6 | 11963511.6 | 11963511.6 | 11963511.6 | 11963511.6 | 11963511.6 |  |  | 251233743.6
Carbon Revenues
II) Carbon sales
Projected emission reductions (tCO2/yr) |  | 0 | 48099.2165 | 48099.2165 | 48099.2165 | 48099.2165 | 48099.2165 | 48099.2165 | 48099.2165 | 48099.2165 | 48099.2165 | 48099.2165 | 48099.2165 | 48099.2165 | 48099.2165 | 48099.2165 | 48099.2165 | 48099.2165 | 48099.2165 | 48099.2165 | 48099.2165 | 48099.2165 | 48099.2165 |  |  | 1010083.5465
Price of carbon (RMB/tCO2) | 113.4
Carbon revenue (RMB) |  | - | 0 | 5454451.1511 | 5454451.1511 | 5454451.1511 | 5454451.1511 | 5454451.1511 | 5454451.1511 | 5454451.1511 | 5454451.1511 | 5454451.1511 | 5454451.1511 | 5454451.1511 | 5454451.1511 | 5454451.1511 | 5454451.1511 | 5454451.1511 | 5454451.1511 | 5454451.1511 | 5454451.1511 | 5454451.1511 | 5454451.1511 | 5454451.1511 |  | 114543474.1731
TOTAL REVENUE with Carbon (RMB) |  | 0 | 11963511.6 | 17417962.7511 | 17417962.7511 | 17417962.7511 | 17417962.7511 | 17417962.7511 | 17417962.7511 | 17417962.7511 | 17417962.7511 | 17417962.7511 | 17417962.7511 | 17417962.7511 | 17417962.7511 | 17417962.7511 | 17417962.7511 | 17417962.7511 | 17417962.7511 | 17417962.7511 | 17417962.7511 | 17417962.7511 | 17417962.7511 | 5454451.1511 |  | 365777217.7731
COSTS & INVESTMENT
a) Investment
Pre-operational Costs | 0 | 0 | 0 | 0 | 0 | 0 | 0 | 0 | 0 | 0 | 0 | 0 | 0 | 0 | 0 | 0 | 0 | 0 | 0 | 0 | 0 | 0 | 0 |  |  | 0
Investment | 103310000 | 103310000 | 0 | 0 | 0 | 0 | 0 | 0 | 0 | 0 | 0 | 0 | 0 | 0 | 0 | 0 | 0 | 0 | 0 | 0 | 0 | 0 | 0 |  |  | 103310000
SubTotal : Total investment |  | 103310000 | 0 | 0 | 0 | 0 | 0 | 0 | 0 | 0 | 0 | 0 | 0 | 0 | 0 | 0 | 0 | 0 | 0 | 0 | 0 | 0 | 0 |  |  | 103310000
b) Operational costs
Electricity Plant - Operating Costs (RMB/MWh) | 49.3253 | 0 | 2433216.97 | 2433216.97 | 2433216.97 | 2433216.97 | 2433216.97 | 2433216.97 | 2433216.97 | 2433216.97 | 2433216.97 | 2433216.97 | 2433216.97 | 2433216.97 | 2433216.97 | 2433216.97 | 2433216.97 | 2433216.97 | 2433216.97 | 2433216.97 | 2433216.97 | 2433216.97 | 2433216.97 |  |  | 51097556.37
Insurance | 0% | 0 | 0 | 0 | 0 | 0 | 0 | 0 | 0 | 0 | 0 | 0 | 0 | 0 | 0 | 0 | 0 | 0 | 0 | 0 | 0 | 0 | 0 |  |  | 0
Contingencies | 0% | 0 | 0 | 0 | 0 | 0 | 0 | 0 | 0 | 0 | 0 | 0 | 0 | 0 | 0 | 0 | 0 | 0 | 0 | 0 | 0 | 0 | 0 |  |  | 0
TOTAL CASHFLOW OUT (RMB) |  | 103310000 | 2433216.97 | 2433216.97 | 2433216.97 | 2433216.97 | 2433216.97 | 2433216.97 | 2433216.97 | 2433216.97 | 2433216.97 | 2433216.97 | 2433216.97 | 2433216.97 | 2433216.97 | 2433216.97 | 2433216.97 | 2433216.97 | 2433216.97 | 2433216.97 | 2433216.97 | 2433216.97 | 2433216.97 |  |  | 154407556.37
CASHFLOW WITHOUT CARBON
Depreciation (for the buildings or for the capital) | 0 | 0 | 0 | 0 | 0 | 0 | 0 | 0 | 0 | 0 | 0 | 0 | 0 | 0 | 0 | 0 | 0 | 0 | 0 | 0 | 0 | 0 | 0 |  |  | 0
Depreciation (for the equipment) | 6887333.3333 | 0 | 6887333.3333 | 6887333.3333 | 6887333.3333 | 6887333.3333 | 6887333.3333 | 6887333.3333 | 6887333.3333 | 6887333.3333 | 6887333.3333 | 6887333.3333 | 6887333.3333 | 6887333.3333 | 6887333.3333 | 6887333.3333 | 6887333.3333 | 1.6764e-08 | 0 | 0 | 0 | 0 | 0 |  |  | 103310000
Gross profit before tax |  | 0 | 2642961.2967 | 2642961.2967 | 2642961.2967 | 2642961.2967 | 2642961.2967 | 2642961.2967 | 2642961.2967 | 2642961.2967 | 2642961.2967 | 2642961.2967 | 2642961.2967 | 2642961.2967 | 2642961.2967 | 2642961.2967 | 2642961.2967 | 9530294.63 | 9530294.63 | 9530294.63 | 9530294.63 | 9530294.63 | 9530294.63 |  |  | 96826187.23
Cumulative (for carryforward tax) |  | 0 | 2642961.2967 | 5285922.5933 | 7928883.89 | 10571845.1867 | 13214806.4833 | 15857767.78 | 18500729.0767 | 21143690.3733 | 23786651.67 | 26429612.9667 | 29072574.2633 | 31715535.56 | 34358496.8567 | 37001458.1533 | 39644419.45 | 49174714.08 | 58705008.71 | 68235303.34 | 77765597.97 | 87295892.6 | 96826187.23 |  |  | 755158059.53
Income tax | 33% | 0 | 0 | 872177.2279 | 872177.2279 | 872177.2279 | 872177.2279 | 872177.2279 | 872177.2279 | 872177.2279 | 872177.2279 | 872177.2279 | 872177.2279 | 872177.2279 | 872177.2279 | 872177.2279 | 872177.2279 | 872177.2279 | 3144997.2279 | 3144997.2279 | 3144997.2279 | 3144997.2279 | 3144997.2279 | 3144997.2279 |  | 28807644.558
City Maintenance and Construction Tax | 0% | 0 | 0 | 0 | 0 | 0 | 0 | 0 | 0 | 0 | 0 | 0 | 0 | 0 | 0 | 0 | 0 | 0 | 0 | 0 | 0 | 0 | 0 |  |  | 0
Educational Surcharge Tax | 3% | 0 | 40854.1194 | 40854.1194 | 40854.1194 | 40854.1194 | 40854.1194 | 40854.1194 | 40854.1194 | 40854.1194 | 40854.1194 | 40854.1194 | 40854.1194 | 40854.1194 | 40854.1194 | 40854.1194 | 40854.1194 | 40854.1194 | 40854.1194 | 40854.1194 | 40854.1194 | 40854.1194 | 40854.1194
Business Tax | 5% | 0 | 598175.58 | 598175.58 | 598175.58 | 598175.58 | 598175.58 | 598175.58 | 598175.58 | 598175.58 | 598175.58 | 598175.58 | 598175.58 | 598175.58 | 598175.58 | 598175.58 | 598175.58 | 598175.58 | 598175.58 | 598175.58 | 598175.58 | 598175.58 | 598175.58 |  |  | 12561687.18
Net profit after Tax |  | 0 | 1131754.3694 | 1131754.3694 | 1131754.3694 | 1131754.3694 | 1131754.3694 | 1131754.3694 | 1131754.3694 | 1131754.3694 | 1131754.3694 | 1131754.3694 | 1131754.3694 | 1131754.3694 | 1131754.3694 | 1131754.3694 | 1131754.3694 | 5746267.7027 | 5746267.7027 | 5746267.7027 | 5746267.7027 | 5746267.7027 | 5746267.7027 |  |  | 51453921.7567
Without-carbon cashflow |  | -103310000 | 8891264.9306 | 8019087.7027 | 8019087.7027 | 8019087.7027 | 8019087.7027 | 8019087.7027 | 8019087.7027 | 8019087.7027 | 8019087.7027 | 8019087.7027 | 8019087.7027 | 8019087.7027 | 8019087.7027 | 8019087.7027 | 8019087.7027 | 8019087.7027 | 5746267.7027 | 5746267.7027 | 5746267.7027 | 5746267.7027 | 5746267.7027 | -3144997.2279 | 0 | 54598918.9846
Cumulative |  | -103310000 | -94418735.0694 | -86399647.3667 | -78380559.664 | -70361471.9613 | -62342384.2586 | -54323296.5559 | -46304208.8532 | -38285121.1505 | -30266033.4478 | -22246945.7451 | -14227858.0424 | -6208770.3397 | 1810317.363 | 9829405.0657 | 17848492.7684 | 25867580.4711 | 31613848.1738 | 37360115.8765 | 43106383.5792 | 48852651.2819 | 54598918.9846 | 51453921.7567 |  | 54598918.9846
CASHFLOW WITH CARBON
Gross profit before tax |  | 0 | 2642961.2967 | 8097412.4478 | 8097412.4478 | 8097412.4478 | 8097412.4478 | 8097412.4478 | 8097412.4478 | 8097412.4478 | 8097412.4478 | 8097412.4478 | 8097412.4478 | 8097412.4478 | 8097412.4478 | 8097412.4478 | 8097412.4478 | 14984745.7811 | 14984745.7811 | 14984745.7811 | 14984745.7811 | 14984745.7811 | 14984745.7811 | 5454451.1511 |  | 205915210.252
Cumulative (for carryforward tax) |  | 0 | 2642961.2967 | 10740373.7444 | 18837786.1922 | 26935198.64 | 35032611.0877 | 43130023.5355 | 51227435.9833 | 59324848.431 | 67422260.8788 | 75519673.3266 | 83617085.7743 | 91714498.2221 | 99811910.6699 | 107909323.1176 | 116006735.5654 | 130991481.3465 | 145976227.1276 | 160960972.9087 | 175945718.6898 | 190930464.4709 | 205915210.252 | 211369661.4031
Income tax | 33% | 0 | 0 | 872177.2279 | 2672146.1078 | 2672146.1078 | 2672146.1078 | 2672146.1078 | 2672146.1078 | 2672146.1078 | 2672146.1078 | 2672146.1078 | 2672146.1078 | 2672146.1078 | 2672146.1078 | 2672146.1078 | 2672146.1078 | 2672146.1078 | 4944966.1078 | 4944966.1078 | 4944966.1078 | 4944966.1078 | 4944966.1078 | 4944966.1078 | 1799968.8799 | 63007053.2754
City Maintenance and Construction Tax | 0% | 0 | 0 | 0 | 0 | 0 | 0 | 0 | 0 | 0 | 0 | 0 | 0 | 0 | 0 | 0 | 0 | 0 | 0 | 0 | 0 | 0 | 0 | 0 |  | 0
Educational Surcharge Tax | 3% | 0 | 40854.1194 | 49035.7961 | 49035.7961 | 49035.7961 | 49035.7961 | 49035.7961 | 49035.7961 | 49035.7961 | 49035.7961 | 49035.7961 | 49035.7961 | 49035.7961 | 49035.7961 | 49035.7961 | 49035.7961 | 49035.7961 | 49035.7961 | 49035.7961 | 49035.7961 | 49035.7961 | 49035.7961 | 8181.6767
Business Tax | 5% | 0 | 598175.58 | 870898.1376 | 870898.1376 | 870898.1376 | 870898.1376 | 870898.1376 | 870898.1376 | 870898.1376 | 870898.1376 | 870898.1376 | 870898.1376 | 870898.1376 | 870898.1376 | 870898.1376 | 870898.1376 | 870898.1376 | 870898.1376 | 870898.1376 | 870898.1376 | 870898.1376 | 870898.1376 | 272722.5576 |  | 18016138.3311
Net profit |  | 0 | 1131754.3694 | 4505332.4063 | 4505332.4063 | 4505332.4063 | 4505332.4063 | 4505332.4063 | 4505332.4063 | 4505332.4063 | 4505332.4063 | 4505332.4063 | 4505332.4063 | 4505332.4063 | 4505332.4063 | 4505332.4063 | 4505332.4063 | 9119845.7397 | 9119845.7397 | 9119845.7397 | 9119845.7397 | 9119845.7397 | 9119845.7397 | 3373578.037 |  | 118925482.4958
Carbon Offset-Validation, Registration, and Verification | 226800 | 226800 | 75600 | 75600 | 75600 | 75600 | 75600 | 75600 | 75600 | 75600 | 75600 | 75600 | 75600 | 75600 | 75600 | 75600 | 75600 | 75600 | 75600 | 75600 | 75600 | 75600 | 75600 | 0 |  | 1814400
With carbon cashflow |  | -103536800 | 8815664.9306 | 13117034.6195 | 11317065.7397 | 11317065.7397 | 11317065.7397 | 11317065.7397 | 11317065.7397 | 11317065.7397 | 11317065.7397 | 11317065.7397 | 11317065.7397 | 11317065.7397 | 11317065.7397 | 11317065.7397 | 11317065.7397 | 11317065.7397 | 9044245.7397 | 9044245.7397 | 9044245.7397 | 9044245.7397 | 9044245.7397 | 228580.8091 | -1799968.8799 | 122056048.6036
Cumulative |  | -103536800 | -94721135.0694 | -81604100.4499 | -70287034.7102 | -58969968.9706 | -47652903.2309 | -36335837.4913 | -25018771.7516 | -13701706.0119 | -2384640.2723 | 8932425.4674 | 20249491.207 | 31566556.9467 | 42883622.6863 | 54200688.426 | 65517754.1656 | 76834819.9053 | 85879065.6449 | 94923311.3846 | 103967557.1243 | 113011802.8639 | 122056048.6036 | 122284629.4126 |  | 122056048.6036
Construction Written Down Value |  | 0 | 0 | 0 | 0 | 0 | 0 | 0 | 0 | 0 | 0 | 0 | 0 | 0 | 0 | 0 | 0 | 0 | 0 | 0 | 0 | 0 | 0 | 0
Equipment Written Down Value |  | 103310000 | 96422666.6667 | 89535333.3333 | 82648000 | 75760666.6667 | 68873333.3333 | 61986000 | 55098666.6667 | 48211333.3333 | 41324000 | 34436666.6667 | 27549333.3333 | 20662000 | 13774666.6667 | 6887333.3333 | 1.6764e-08 | 0 | 0 | 0 | 0 | 0 | 0 | 0
| with carbon | 0 2007: without C
Net Present Value (RMB) | 5966958.0645 | 0 2007: -23522332.9438
IRR | 8.784% | 0 2007: 4.371%
Discount rate | 8%
Present Value of carbon sold (21 years) RMB | 49585745.7669
Sensitivity Analysis
Increase in Electricity Tariff
Tariff Increase (%) | 10%
Electricity Revenues |  | 0 | 13159862.76 | 13159862.76 | 13159862.76 | 13159862.76 | 13159862.76 | 13159862.76 | 13159862.76 | 13159862.76 | 13159862.76 | 13159862.76 | 13159862.76 | 13159862.76 | 13159862.76 | 13159862.76 | 13159862.76 | 13159862.76 | 13159862.76 | 13159862.76 | 13159862.76 | 13159862.76 | 13159862.76 |  |  | 276357117.96
Total cashflow out |  | 103310000 | 2433216.97 | 2433216.97 | 2433216.97 | 2433216.97 | 2433216.97 | 2433216.97 | 2433216.97 | 2433216.97 | 2433216.97 | 2433216.97 | 2433216.97 | 2433216.97 | 2433216.97 | 2433216.97 | 2433216.97 | 2433216.97 | 2433216.97 | 2433216.97 | 2433216.97 | 2433216.97 | 2433216.97 |  |  | 154407556.37
Gross Profit Before Tax |  | 0 | 3839312.4567 | 3839312.4567 | 3839312.4567 | 3839312.4567 | 3839312.4567 | 3839312.4567 | 3839312.4567 | 3839312.4567 | 3839312.4567 | 3839312.4567 | 3839312.4567 | 3839312.4567 | 3839312.4567 | 3839312.4567 | 3839312.4567 | 10726645.79 | 10726645.79 | 10726645.79 | 10726645.79 | 10726645.79 | 10726645.79 |  |  | 121949561.59
Cumulative (for Carryforward Tax) |  | 0 | 3839312.4567 | 7678624.9133 | 11517937.37 | 15357249.8267 | 19196562.2833 | 23035874.74 | 26875187.1967 | 30714499.6533 | 34553812.11 | 38393124.5667 | 42232437.0233 | 46071749.48 | 49911061.9367 | 53750374.3933 | 57589686.85 | 68316332.64 | 79042978.43 | 89769624.22 | 100496270.01 | 111222915.8 | 121949561.59 |  |  | 1031515177.49
Income Tax |  | 0 | 0 | 1266973.1107 | 1266973.1107 | 1266973.1107 | 1266973.1107 | 1266973.1107 | 1266973.1107 | 1266973.1107 | 1266973.1107 | 1266973.1107 | 1266973.1107 | 1266973.1107 | 1266973.1107 | 1266973.1107 | 1266973.1107 | 1266973.1107 | 3539793.1107 | 3539793.1107 | 3539793.1107 | 3539793.1107 | 3539793.1107 | 3539793.1107 |  | 36703562.214
City Maintenance and Construction Tax |  | 0 | 0 | 0 | 0 | 0 | 0 | 0 | 0 | 0 | 0 | 0 | 0 | 0 | 0 | 0 | 0 | 0 | 0 | 0 | 0 | 0 | 0 |  |  | 0
Educational Surcharge Tax |  | 0 | 43427.5471 | 43427.5471 | 43427.5471 | 43427.5471 | 43427.5471 | 43427.5471 | 43427.5471 | 43427.5471 | 43427.5471 | 43427.5471 | 43427.5471 | 43427.5471 | 43427.5471 | 43427.5471 | 43427.5471 | 43427.5471 | 43427.5471 | 43427.5471 | 43427.5471 | 43427.5471 | 43427.5471 |  |  | 911978.4893
Business Tax |  | 0 | 657993.138 | 657993.138 | 657993.138 | 657993.138 | 657993.138 | 657993.138 | 657993.138 | 657993.138 | 657993.138 | 657993.138 | 657993.138 | 657993.138 | 657993.138 | 657993.138 | 657993.138 | 657993.138 | 657993.138 | 657993.138 | 657993.138 | 657993.138 | 657993.138 |  |  | 13817855.898
Without Carbon Cashflow |  | -103310000 | 10025225.1049 | 8758251.9942 | 8758251.9942 | 8758251.9942 | 8758251.9942 | 8758251.9942 | 8758251.9942 | 8758251.9942 | 8758251.9942 | 8758251.9942 | 8758251.9942 | 8758251.9942 | 8758251.9942 | 8758251.9942 | 8758251.9942 | 8758251.9942 | 6485431.9942 | 6485431.9942 | 6485431.9942 | 6485431.9942 | 6485431.9942 | -3539793.1107 |  | 70516164.9887
IRR +10% | 5.523%
IRR -10% | 3.16%
NPV | -16395484.7997
Reduction in Investment Costs
Reduction in Investment costs (%) | 10%
Pre Operational Costs |  | 0 2007: 0
Investment |  | 0 2007: 92979000
Total Investment |  | 0 2007: 92979000
Electricity Plant operating costs |  | 0 | 2433216.97 | 2433216.97 | 2433216.97 | 2433216.97 | 2433216.97 | 2433216.97 | 2433216.97 | 2433216.97 | 2433216.97 | 2433216.97 | 2433216.97 | 2433216.97 | 2433216.97 | 2433216.97 | 2433216.97 | 2433216.97 | 2433216.97 | 2433216.97 | 2433216.97 | 2433216.97 | 2433216.97 |  |  | 51097556.37
Insurance |  | 0 | 0 | 0 | 0 | 0 | 0 | 0 | 0 | 0 | 0 | 0 | 0 | 0 | 0 | 0 | 0 | 0 | 0 | 0 | 0 | 0 | 0 |  |  | 0
Contingencies |  | 0 | 0 | 0 | 0 | 0 | 0 | 0 | 0 | 0 | 0 | 0 | 0 | 0 | 0 | 0 | 0 | 0 | 0 | 0 | 0 | 0 | 0 |  |  | 0
Depreciation |  | 0 | 6198600 | 6198600 | 6198600 | 6198600 | 6198600 | 6198600 | 6198600 | 6198600 | 6198600 | 6198600 | 6198600 | 6198600 | 6198600 | 6198600 | 6198600 | 1.5087e-08 | 0 | 0 | 0 | 0 | 0 |  |  | 92979000
Total cashflow Out |  | 92979000 | 2433216.97 | 2433216.97 | 2433216.97 | 2433216.97 | 2433216.97 | 2433216.97 | 2433216.97 | 2433216.97 | 2433216.97 | 2433216.97 | 2433216.97 | 2433216.97 | 2433216.97 | 2433216.97 | 2433216.97 | 2433216.97 | 2433216.97 | 2433216.97 | 2433216.97 | 2433216.97 | 2433216.97 |  |  | 144076556.37
Gross profit before tax |  | 0 | 3331694.63 | 3331694.63 | 3331694.63 | 3331694.63 | 3331694.63 | 3331694.63 | 3331694.63 | 3331694.63 | 3331694.63 | 3331694.63 | 3331694.63 | 3331694.63 | 3331694.63 | 3331694.63 | 3331694.63 | 9530294.63 | 9530294.63 | 9530294.63 | 9530294.63 | 9530294.63 | 9530294.63 |  |  | 107157187.23
Cumulative (for carryforward tax) |  | 0 | 3331694.63 | 6663389.26 | 9995083.89 | 13326778.52 | 16658473.15 | 19990167.78 | 23321862.41 | 26653557.04 | 29985251.67 | 33316946.3 | 36648640.93 | 39980335.56 | 43312030.19 | 46643724.82 | 49975419.45 | 59505714.08 | 69036008.71 | 78566303.34 | 88096597.97 | 97626892.6 | 107157187.23
Income Tax |  | 0 | 0 | 1099459.2279 | 1099459.2279 | 1099459.2279 | 1099459.2279 | 1099459.2279 | 1099459.2279 | 1099459.2279 | 1099459.2279 | 1099459.2279 | 1099459.2279 | 1099459.2279 | 1099459.2279 | 1099459.2279 | 1099459.2279 | 1099459.2279 | 3144997.2279 | 3144997.2279 | 3144997.2279 | 3144997.2279 | 3144997.2279 | 3144997.2279 |  | 32216874.558
City Maintenance and Construction Tax |  | 0 | 0 | 0 | 0 | 0 | 0 | 0 | 0 | 0 | 0 | 0 | 0 | 0 | 0 | 0 | 0 | 0 | 0 | 0 | 0 | 0 | 0 |  |  | 0
Educational Surcharge Tax |  | 0 | 40854.1194 | 40854.1194 | 40854.1194 | 40854.1194 | 40854.1194 | 40854.1194 | 40854.1194 | 40854.1194 | 40854.1194 | 40854.1194 | 40854.1194 | 40854.1194 | 40854.1194 | 40854.1194 | 40854.1194 | 40854.1194 | 40854.1194 | 40854.1194 | 40854.1194 | 40854.1194 | 40854.1194 |  |  | 857936.5074
Other Business Tax |  | 0 | 598175.58 | 598175.58 | 598175.58 | 598175.58 | 598175.58 | 598175.58 | 598175.58 | 598175.58 | 598175.58 | 598175.58 | 598175.58 | 598175.58 | 598175.58 | 598175.58 | 598175.58 | 598175.58 | 598175.58 | 598175.58 | 598175.58 | 598175.58 | 598175.58 |  |  | 12561687.18
Without Carbon Cashflow |  | -92979000 | 8891264.9306 | 7791805.7027 | 7791805.7027 | 7791805.7027 | 7791805.7027 | 7791805.7027 | 7791805.7027 | 7791805.7027 | 7791805.7027 | 7791805.7027 | 7791805.7027 | 7791805.7027 | 7791805.7027 | 7791805.7027 | 7791805.7027 | 7791805.7027 | 5746267.7027 | 5746267.7027 | 5746267.7027 | 5746267.7027 | 5746267.7027 | -3144997.2279 |  | 61520688.9846
IRR +10% | 5.37%
NPV | -15624472.3772
IRR -10% | 3.52%
Reduction in Operating Costs
Reduction in operating costs (%) | 10%
Pre Operational Costs |  | 0 2007: 0
Total Investment |  | 0 2007: 103310000
Electricity Plant operating costs |  | 0 | 2189895.273 | 2189895.273 | 2189895.273 | 2189895.273 | 2189895.273 | 2189895.273 | 2189895.273 | 2189895.273 | 2189895.273 | 2189895.273 | 2189895.273 | 2189895.273 | 2189895.273 | 2189895.273 | 2189895.273 | 2189895.273 | 2189895.273 | 2189895.273 | 2189895.273 | 2189895.273 | 2189895.273 |  |  | 45987800.733
Insurance |  | 0 | 0 | 0 | 0 | 0 | 0 | 0 | 0 | 0 | 0 | 0 | 0 | 0 | 0 | 0 | 0 | 0 | 0 | 0 | 0 | 0 | 0 |  |  | 0
Contingencies |  | 0 | 0 | 0 | 0 | 0 | 0 | 0 | 0 | 0 | 0 | 0 | 0 | 0 | 0 | 0 | 0 | 0 | 0 | 0 | 0 | 0 | 0 |  |  | 0
Depreciation |  | 0 | 6887333.3333 | 6887333.3333 | 6887333.3333 | 6887333.3333 | 6887333.3333 | 6887333.3333 | 6887333.3333 | 6887333.3333 | 6887333.3333 | 6887333.3333 | 6887333.3333 | 6887333.3333 | 6887333.3333 | 6887333.3333 | 6887333.3333 | 1.6764e-08 | 0 | 0 | 0 | 0 | 0 |  |  | 103310000
Total cashflow Out |  | 103310000 | 2189895.273 | 2189895.273 | 2189895.273 | 2189895.273 | 2189895.273 | 2189895.273 | 2189895.273 | 2189895.273 | 2189895.273 | 2189895.273 | 2189895.273 | 2189895.273 | 2189895.273 | 2189895.273 | 2189895.273 | 2189895.273 | 2189895.273 | 2189895.273 | 2189895.273 | 2189895.273 | 2189895.273 |  |  | 149297800.733
Gross profit before tax |  | 0 | 2886282.9937 | 2886282.9937 | 2886282.9937 | 2886282.9937 | 2886282.9937 | 2886282.9937 | 2886282.9937 | 2886282.9937 | 2886282.9937 | 2886282.9937 | 2886282.9937 | 2886282.9937 | 2886282.9937 | 2886282.9937 | 2886282.9937 | 9773616.327 | 9773616.327 | 9773616.327 | 9773616.327 | 9773616.327 | 9773616.327 |  |  | 101935942.867
Cumulative (for carryforward tax) |  | 0 | 2886282.9937 | 5772565.9873 | 8658848.981 | 11545131.9747 | 14431414.9683 | 17317697.962 | 20203980.9557 | 23090263.9493 | 25976546.943 | 28862829.9367 | 31749112.9303 | 34635395.924 | 37521678.9177 | 40407961.9113 | 43294244.905 | 53067861.232 | 62841477.559 | 72615093.886 | 82388710.213 | 92162326.54 | 101935942.867 |  |  | 811365371.537
Income Tax |  | 0 | 0 | 952473.3879 | 952473.3879 | 952473.3879 | 952473.3879 | 952473.3879 | 952473.3879 | 952473.3879 | 952473.3879 | 952473.3879 | 952473.3879 | 952473.3879 | 952473.3879 | 952473.3879 | 952473.3879 | 952473.3879 | 3225293.3879 | 3225293.3879 | 3225293.3879 | 3225293.3879 | 3225293.3879 | 3225293.3879 |  | 33638861.1461
City Maintenance and Construction Tax |  | 0 | 0 | 0 | 0 | 0 | 0 | 0 | 0 | 0 | 0 | 0 | 0 | 0 | 0 | 0 | 0 | 0 | 0 | 0 | 0 | 0 | 0 |  |  | 0
Educational Surcharge Tax |  | 0 | 40854.1194 | 40854.1194 | 40854.1194 | 40854.1194 | 40854.1194 | 40854.1194 | 40854.1194 | 40854.1194 | 40854.1194 | 40854.1194 | 40854.1194 | 40854.1194 | 40854.1194 | 40854.1194 | 40854.1194 | 40854.1194 | 40854.1194 | 40854.1194 | 40854.1194 | 40854.1194 | 40854.1194 |  |  | 857936.5074
Other Business Tax |  | 0 | 598175.58 | 598175.58 | 598175.58 | 598175.58 | 598175.58 | 598175.58 | 598175.58 | 598175.58 | 598175.58 | 598175.58 | 598175.58 | 598175.58 | 598175.58 | 598175.58 | 598175.58 | 598175.58 | 598175.58 | 598175.58 | 598175.58 | 598175.58 | 598175.58 |  |  | 12561687.18
Witout Carbon Cashflow |  | -103310000 | 9134586.6276 | 8182113.2397 | 8182113.2397 | 8182113.2397 | 8182113.2397 | 8182113.2397 | 8182113.2397 | 8182113.2397 | 8182113.2397 | 8182113.2397 | 8182113.2397 | 8182113.2397 | 8182113.2397 | 8182113.2397 | 8182113.2397 | 8182113.2397 | 5909293.2397 | 5909293.2397 | 5909293.2397 | 5909293.2397 | 5909293.2397 | -3225293.3879 |  | 58102751.4214
IRR +10% | 4.63%
NPV | -21955135.4501
IRR -10% | 4.11%
Increase in Operating Hours
Increase in operating hours (%) | 10%
Total Revenue (without carbon) |  | 0 | 13159862.76 | 13159862.76 | 13159862.76 | 13159862.76 | 13159862.76 | 13159862.76 | 13159862.76 | 13159862.76 | 13159862.76 | 13159862.76 | 13159862.76 | 13159862.76 | 13159862.76 | 13159862.76 | 13159862.76 | 13159862.76 | 13159862.76 | 13159862.76 | 13159862.76 | 13159862.76 | 13159862.76 |  |  | 276357117.96
Gross Profit Before Tax |  | 0 | 3839312.4567 | 3839312.4567 | 3839312.4567 | 3839312.4567 | 3839312.4567 | 3839312.4567 | 3839312.4567 | 3839312.4567 | 3839312.4567 | 3839312.4567 | 3839312.4567 | 3839312.4567 | 3839312.4567 | 3839312.4567 | 3839312.4567 | 10726645.79 | 10726645.79 | 10726645.79 | 10726645.79 | 10726645.79 | 10726645.79 |  |  | 121949561.59
Cumulative (for carry forward tax) |  | 0 | 3839312.4567 | 7678624.9133 | 11517937.37 | 15357249.8267 | 19196562.2833 | 23035874.74 | 26875187.1967 | 30714499.6533 | 34553812.11 | 38393124.5667 | 42232437.0233 | 46071749.48 | 49911061.9367 | 53750374.3933 | 57589686.85 | 68316332.64 | 79042978.43 | 89769624.22 | 100496270.01 | 111222915.8 | 121949561.59 |  |  | 1031515177.49
Income Tax |  | 0 | 0 | 1266973.1107 | 1266973.1107 | 1266973.1107 | 1266973.1107 | 1266973.1107 | 1266973.1107 | 1266973.1107 | 1266973.1107 | 1266973.1107 | 1266973.1107 | 1266973.1107 | 1266973.1107 | 1266973.1107 | 1266973.1107 | 1266973.1107 | 3539793.1107 | 3539793.1107 | 3539793.1107 | 3539793.1107 | 3539793.1107 | 3539793.1107 |  | 40243355.3247
City Maintenance and Construction Tax |  | 0 | 0 | 0 | 0 | 0 | 0 | 0 | 0 | 0 | 0 | 0 | 0 | 0 | 0 | 0 | 0 | 0 | 0 | 0 | 0 | 0 | 0 |  |  | 0
Educational Surcharge Tax |  | 0 | 43427.5471 | 43427.5471 | 43427.5471 | 43427.5471 | 43427.5471 | 43427.5471 | 43427.5471 | 43427.5471 | 43427.5471 | 43427.5471 | 43427.5471 | 43427.5471 | 43427.5471 | 43427.5471 | 43427.5471 | 43427.5471 | 43427.5471 | 43427.5471 | 43427.5471 | 43427.5471 | 43427.5471 |  |  | 911978.4893
Other Business Tax |  | 0 | 657993.138 | 657993.138 | 657993.138 | 657993.138 | 657993.138 | 657993.138 | 657993.138 | 657993.138 | 657993.138 | 657993.138 | 657993.138 | 657993.138 | 657993.138 | 657993.138 | 657993.138 | 657993.138 | 657993.138 | 657993.138 | 657993.138 | 657993.138 | 657993.138 |  |  | 13817855.898
Without Carbon Cashflow |  | -103310000 | 10025225.1049 | 8758251.9942 | 8758251.9942 | 8758251.9942 | 8758251.9942 | 8758251.9942 | 8758251.9942 | 8758251.9942 | 8758251.9942 | 8758251.9942 | 8758251.9942 | 8758251.9942 | 8758251.9942 | 8758251.9942 | 8758251.9942 | 8758251.9942 | 6485431.9942 | 6485431.9942 | 6485431.9942 | 6485431.9942 | 6485431.9942 | -3539793.1107 |  | 70516164.9887
IRR | 5.523%
NPV | -16395484.7997
IRR -10% | 3.16%
How to obtain the Sensitivity Analysis Table
|  |  |  | -10% | 0% | 10% |  |  | 1) Calcul IRR with 10% (Summarry D60)
|  |  | Operating costs | 4.63% | 4.371% | 4.11% |  |  | 2) Put -10% in Summary D60 and copy the IRR value obtained in the green boxes
|  |  | Investment Costs | 5.37% | 4.371% | 3.52% |  |  | 3) Put again 10% in Summary D60
|  |  | Electricity tariff | 3.16% | 4.371% | 5.523% |  |  | 4)Table of sensitivity analysis done
|  |  | Operating hours | 3.16% | 4.371% | 5.523%
Note on A54: Deferred by 1 year
Note on A130: jonathan: This will have the same effect as an increase in the electricity tariff

## Sens.Analys. Maximum Parameters
Financial analysis: | liyutang small hydropower project
PROJECT CASH FLOW |  | 0 | 1 | 2 | 3 | 4 | 5 | 6 | 7 | 8 | 9 | 10 | 11 | 12 | 13 | 14 | 15 | 16 | 17 | 18 | 19 | 20 | 21 | 22 | 23
|  | 2007 | 2008 | 2009 | 2010 | 2011 | 2012 | 2013 | 2014 | 2015 | 2016 | 2017 | 2018 | 2019 | 2020 | 2021 | 2022 | 2023 | 2024 | 2025 | 2026 | 2027 | 2028 | 2029 |  | Total
REVENUE
I) Electricity generation
Tariff (RMB/MWh) | 258
Rate of increase and evolution of tariff | 0% | 258 | 258 | 258 | 258 | 258 | 258 | 258 | 258 | 258 | 258 | 258 | 258 | 258 | 258 | 258 | 258 | 258 | 258 | 258 | 258 | 258 | 258
Annual power output (MWh) |  | 0 | 49330 | 49330 | 49330 | 49330 | 49330 | 49330 | 49330 | 49330 | 49330 | 49330 | 49330 | 49330 | 49330 | 49330 | 49330 | 49330 | 49330 | 49330 | 49330 | 49330 | 49330 |  |  | 1035930
Gross electricity revenue (RMB) |  | 0 | 12727140 | 12727140 | 12727140 | 12727140 | 12727140 | 12727140 | 12727140 | 12727140 | 12727140 | 12727140 | 12727140 | 12727140 | 12727140 | 12727140 | 12727140 | 12727140 | 12727140 | 12727140 | 12727140 | 12727140 | 12727140 |  |  | 267269940
VAT | 6% | 0 | -763628.4 | -763628.4 | -763628.4 | -763628.4 | -763628.4 | -763628.4 | -763628.4 | -763628.4 | -763628.4 | -763628.4 | -763628.4 | -763628.4 | -763628.4 | -763628.4 | -763628.4 | -763628.4 | -763628.4 | -763628.4 | -763628.4 | -763628.4 | -763628.4 |  |  | -16036196.4
TOTAL REVENUE without Carbon (RMB) |  | 0 | 11963511.6 | 11963511.6 | 11963511.6 | 11963511.6 | 11963511.6 | 11963511.6 | 11963511.6 | 11963511.6 | 11963511.6 | 11963511.6 | 11963511.6 | 11963511.6 | 11963511.6 | 11963511.6 | 11963511.6 | 11963511.6 | 11963511.6 | 11963511.6 | 11963511.6 | 11963511.6 | 11963511.6 |  |  | 251233743.6
Carbon Revenues
II) Carbon sales
Projected emission reductions (tCO2/yr) |  | 0 | 48099.2165 | 48099.2165 | 48099.2165 | 48099.2165 | 48099.2165 | 48099.2165 | 48099.2165 | 48099.2165 | 48099.2165 | 48099.2165 | 48099.2165 | 48099.2165 | 48099.2165 | 48099.2165 | 48099.2165 | 48099.2165 | 48099.2165 | 48099.2165 | 48099.2165 | 48099.2165 | 48099.2165 |  |  | 1010083.5465
Price of carbon (RMB/tCO2) | 113.4
Carbon revenue (RMB) |  | - | 0 | 5454451.1511 | 5454451.1511 | 5454451.1511 | 5454451.1511 | 5454451.1511 | 5454451.1511 | 5454451.1511 | 5454451.1511 | 5454451.1511 | 5454451.1511 | 5454451.1511 | 5454451.1511 | 5454451.1511 | 5454451.1511 | 5454451.1511 | 5454451.1511 | 5454451.1511 | 5454451.1511 | 5454451.1511 | 5454451.1511 | 5454451.1511 |  | 114543474.1731
TOTAL REVENUE with Carbon (RMB) |  | 0 | 11963511.6 | 17417962.7511 | 17417962.7511 | 17417962.7511 | 17417962.7511 | 17417962.7511 | 17417962.7511 | 17417962.7511 | 17417962.7511 | 17417962.7511 | 17417962.7511 | 17417962.7511 | 17417962.7511 | 17417962.7511 | 17417962.7511 | 17417962.7511 | 17417962.7511 | 17417962.7511 | 17417962.7511 | 17417962.7511 | 17417962.7511 | 5454451.1511 |  | 365777217.7731
COSTS & INVESTMENT
a) Investment
Pre-operational Costs | 0 | 0 | 0 | 0 | 0 | 0 | 0 | 0 | 0 | 0 | 0 | 0 | 0 | 0 | 0 | 0 | 0 | 0 | 0 | 0 | 0 | 0 | 0 |  |  | 0
Investment | 103310000 | 103310000 | 0 | 0 | 0 | 0 | 0 | 0 | 0 | 0 | 0 | 0 | 0 | 0 | 0 | 0 | 0 | 0 | 0 | 0 | 0 | 0 | 0 |  |  | 103310000
SubTotal : Total investment |  | 103310000 | 0 | 0 | 0 | 0 | 0 | 0 | 0 | 0 | 0 | 0 | 0 | 0 | 0 | 0 | 0 | 0 | 0 | 0 | 0 | 0 | 0 |  |  | 103310000
b) Operational costs
Electricity Plant - Operating Costs (RMB/MWh) | 49.3253 | 0 | 2433216.97 | 2433216.97 | 2433216.97 | 2433216.97 | 2433216.97 | 2433216.97 | 2433216.97 | 2433216.97 | 2433216.97 | 2433216.97 | 2433216.97 | 2433216.97 | 2433216.97 | 2433216.97 | 2433216.97 | 2433216.97 | 2433216.97 | 2433216.97 | 2433216.97 | 2433216.97 | 2433216.97 |  |  | 51097556.37
Insurance | 0% | 0 | 0 | 0 | 0 | 0 | 0 | 0 | 0 | 0 | 0 | 0 | 0 | 0 | 0 | 0 | 0 | 0 | 0 | 0 | 0 | 0 | 0 |  |  | 0
Contingencies | 0% | 0 | 0 | 0 | 0 | 0 | 0 | 0 | 0 | 0 | 0 | 0 | 0 | 0 | 0 | 0 | 0 | 0 | 0 | 0 | 0 | 0 | 0 |  |  | 0
TOTAL CASHFLOW OUT (RMB) |  | 103310000 | 2433216.97 | 2433216.97 | 2433216.97 | 2433216.97 | 2433216.97 | 2433216.97 | 2433216.97 | 2433216.97 | 2433216.97 | 2433216.97 | 2433216.97 | 2433216.97 | 2433216.97 | 2433216.97 | 2433216.97 | 2433216.97 | 2433216.97 | 2433216.97 | 2433216.97 | 2433216.97 | 2433216.97 |  |  | 154407556.37
CASHFLOW WITHOUT CARBON
Depreciation (for the buildings or for the capital) | 0 | 0 | 0 | 0 | 0 | 0 | 0 | 0 | 0 | 0 | 0 | 0 | 0 | 0 | 0 | 0 | 0 | 0 | 0 | 0 | 0 | 0 | 0 |  |  | 0
Depreciation (for the equipment) | 6887333.3333 | 0 | 6887333.3333 | 6887333.3333 | 6887333.3333 | 6887333.3333 | 6887333.3333 | 6887333.3333 | 6887333.3333 | 6887333.3333 | 6887333.3333 | 6887333.3333 | 6887333.3333 | 6887333.3333 | 6887333.3333 | 6887333.3333 | 6887333.3333 | 1.6764e-08 | 0 | 0 | 0 | 0 | 0 |  |  | 103310000
Gross profit before tax |  | 0 | 2642961.2967 | 2642961.2967 | 2642961.2967 | 2642961.2967 | 2642961.2967 | 2642961.2967 | 2642961.2967 | 2642961.2967 | 2642961.2967 | 2642961.2967 | 2642961.2967 | 2642961.2967 | 2642961.2967 | 2642961.2967 | 2642961.2967 | 9530294.63 | 9530294.63 | 9530294.63 | 9530294.63 | 9530294.63 | 9530294.63 |  |  | 96826187.23
Cumulative (for carryforward tax) |  | 0 | 2642961.2967 | 5285922.5933 | 7928883.89 | 10571845.1867 | 13214806.4833 | 15857767.78 | 18500729.0767 | 21143690.3733 | 23786651.67 | 26429612.9667 | 29072574.2633 | 31715535.56 | 34358496.8567 | 37001458.1533 | 39644419.45 | 49174714.08 | 58705008.71 | 68235303.34 | 77765597.97 | 87295892.6 | 96826187.23 |  |  | 755158059.53
Income tax | 33% | 0 | 0 | 872177.2279 | 872177.2279 | 872177.2279 | 872177.2279 | 872177.2279 | 872177.2279 | 872177.2279 | 872177.2279 | 872177.2279 | 872177.2279 | 872177.2279 | 872177.2279 | 872177.2279 | 872177.2279 | 872177.2279 | 3144997.2279 | 3144997.2279 | 3144997.2279 | 3144997.2279 | 3144997.2279 | 3144997.2279 |  | 28807644.558
City Maintenance and Construction Tax | 0% | 0 | 0 | 0 | 0 | 0 | 0 | 0 | 0 | 0 | 0 | 0 | 0 | 0 | 0 | 0 | 0 | 0 | 0 | 0 | 0 | 0 | 0 |  |  | 0
Educational Surcharge Tax | 3% | 0 | 40854.1194 | 40854.1194 | 40854.1194 | 40854.1194 | 40854.1194 | 40854.1194 | 40854.1194 | 40854.1194 | 40854.1194 | 40854.1194 | 40854.1194 | 40854.1194 | 40854.1194 | 40854.1194 | 40854.1194 | 40854.1194 | 40854.1194 | 40854.1194 | 40854.1194 | 40854.1194 | 40854.1194
Business Tax | 5% | 0 | 598175.58 | 598175.58 | 598175.58 | 598175.58 | 598175.58 | 598175.58 | 598175.58 | 598175.58 | 598175.58 | 598175.58 | 598175.58 | 598175.58 | 598175.58 | 598175.58 | 598175.58 | 598175.58 | 598175.58 | 598175.58 | 598175.58 | 598175.58 | 598175.58 |  |  | 12561687.18
Net profit after Tax |  | 0 | 1131754.3694 | 1131754.3694 | 1131754.3694 | 1131754.3694 | 1131754.3694 | 1131754.3694 | 1131754.3694 | 1131754.3694 | 1131754.3694 | 1131754.3694 | 1131754.3694 | 1131754.3694 | 1131754.3694 | 1131754.3694 | 1131754.3694 | 5746267.7027 | 5746267.7027 | 5746267.7027 | 5746267.7027 | 5746267.7027 | 5746267.7027 |  |  | 51453921.7567
Without-carbon cashflow |  | -103310000 | 8891264.9306 | 8019087.7027 | 8019087.7027 | 8019087.7027 | 8019087.7027 | 8019087.7027 | 8019087.7027 | 8019087.7027 | 8019087.7027 | 8019087.7027 | 8019087.7027 | 8019087.7027 | 8019087.7027 | 8019087.7027 | 8019087.7027 | 8019087.7027 | 5746267.7027 | 5746267.7027 | 5746267.7027 | 5746267.7027 | 5746267.7027 | -3144997.2279 | 0 | 54598918.9846
Cumulative |  | -103310000 | -94418735.0694 | -86399647.3667 | -78380559.664 | -70361471.9613 | -62342384.2586 | -54323296.5559 | -46304208.8532 | -38285121.1505 | -30266033.4478 | -22246945.7451 | -14227858.0424 | -6208770.3397 | 1810317.363 | 9829405.0657 | 17848492.7684 | 25867580.4711 | 31613848.1738 | 37360115.8765 | 43106383.5792 | 48852651.2819 | 54598918.9846 | 51453921.7567 |  | 54598918.9846
CASHFLOW WITH CARBON
Gross profit before tax |  | 0 | 2642961.2967 | 8097412.4478 | 8097412.4478 | 8097412.4478 | 8097412.4478 | 8097412.4478 | 8097412.4478 | 8097412.4478 | 8097412.4478 | 8097412.4478 | 8097412.4478 | 8097412.4478 | 8097412.4478 | 8097412.4478 | 8097412.4478 | 14984745.7811 | 14984745.7811 | 14984745.7811 | 14984745.7811 | 14984745.7811 | 14984745.7811 | 5454451.1511 |  | 205915210.252
Cumulative (for carryforward tax) |  | 0 | 2642961.2967 | 10740373.7444 | 18837786.1922 | 26935198.64 | 35032611.0877 | 43130023.5355 | 51227435.9833 | 59324848.431 | 67422260.8788 | 75519673.3266 | 83617085.7743 | 91714498.2221 | 99811910.6699 | 107909323.1176 | 116006735.5654 | 130991481.3465 | 145976227.1276 | 160960972.9087 | 175945718.6898 | 190930464.4709 | 205915210.252 | 211369661.4031
Income tax | 33% | 0 | 0 | 872177.2279 | 2672146.1078 | 2672146.1078 | 2672146.1078 | 2672146.1078 | 2672146.1078 | 2672146.1078 | 2672146.1078 | 2672146.1078 | 2672146.1078 | 2672146.1078 | 2672146.1078 | 2672146.1078 | 2672146.1078 | 2672146.1078 | 4944966.1078 | 4944966.1078 | 4944966.1078 | 4944966.1078 | 4944966.1078 | 4944966.1078 | 1799968.8799 | 63007053.2754
City Maintenance and Construction Tax | 0% | 0 | 0 | 0 | 0 | 0 | 0 | 0 | 0 | 0 | 0 | 0 | 0 | 0 | 0 | 0 | 0 | 0 | 0 | 0 | 0 | 0 | 0 | 0 |  | 0
Educational Surcharge Tax | 3% | 0 | 40854.1194 | 49035.7961 | 49035.7961 | 49035.7961 | 49035.7961 | 49035.7961 | 49035.7961 | 49035.7961 | 49035.7961 | 49035.7961 | 49035.7961 | 49035.7961 | 49035.7961 | 49035.7961 | 49035.7961 | 49035.7961 | 49035.7961 | 49035.7961 | 49035.7961 | 49035.7961 | 49035.7961 | 8181.6767
Business Tax | 5% | 0 | 598175.58 | 870898.1376 | 870898.1376 | 870898.1376 | 870898.1376 | 870898.1376 | 870898.1376 | 870898.1376 | 870898.1376 | 870898.1376 | 870898.1376 | 870898.1376 | 870898.1376 | 870898.1376 | 870898.1376 | 870898.1376 | 870898.1376 | 870898.1376 | 870898.1376 | 870898.1376 | 870898.1376 | 272722.5576 |  | 18016138.3311
Net profit |  | 0 | 1131754.3694 | 4505332.4063 | 4505332.4063 | 4505332.4063 | 4505332.4063 | 4505332.4063 | 4505332.4063 | 4505332.4063 | 4505332.4063 | 4505332.4063 | 4505332.4063 | 4505332.4063 | 4505332.4063 | 4505332.4063 | 4505332.4063 | 9119845.7397 | 9119845.7397 | 9119845.7397 | 9119845.7397 | 9119845.7397 | 9119845.7397 | 3373578.037 |  | 118925482.4958
Carbon Offset-Validation, Registration, and Verification | 226800 | 226800 | 75600 | 75600 | 75600 | 75600 | 75600 | 75600 | 75600 | 75600 | 75600 | 75600 | 75600 | 75600 | 75600 | 75600 | 75600 | 75600 | 75600 | 75600 | 75600 | 75600 | 75600 | 0 |  | 1814400
With carbon cashflow |  | -103536800 | 8815664.9306 | 13117034.6195 | 11317065.7397 | 11317065.7397 | 11317065.7397 | 11317065.7397 | 11317065.7397 | 11317065.7397 | 11317065.7397 | 11317065.7397 | 11317065.7397 | 11317065.7397 | 11317065.7397 | 11317065.7397 | 11317065.7397 | 11317065.7397 | 9044245.7397 | 9044245.7397 | 9044245.7397 | 9044245.7397 | 9044245.7397 | 228580.8091 | -1799968.8799 | 122056048.6036
Cumulative |  | -103536800 | -94721135.0694 | -81604100.4499 | -70287034.7102 | -58969968.9706 | -47652903.2309 | -36335837.4913 | -25018771.7516 | -13701706.0119 | -2384640.2723 | 8932425.4674 | 20249491.207 | 31566556.9467 | 42883622.6863 | 54200688.426 | 65517754.1656 | 76834819.9053 | 85879065.6449 | 94923311.3846 | 103967557.1243 | 113011802.8639 | 122056048.6036 | 122284629.4126 |  | 122056048.6036
Construction Written Down Value |  | 0 | 0 | 0 | 0 | 0 | 0 | 0 | 0 | 0 | 0 | 0 | 0 | 0 | 0 | 0 | 0 | 0 | 0 | 0 | 0 | 0 | 0 | 0
Equipment Written Down Value |  | 103310000 | 96422666.6667 | 89535333.3333 | 82648000 | 75760666.6667 | 68873333.3333 | 61986000 | 55098666.6667 | 48211333.3333 | 41324000 | 34436666.6667 | 27549333.3333 | 20662000 | 13774666.6667 | 6887333.3333 | 1.6764e-08 | 0 | 0 | 0 | 0 | 0 | 0 | 0
| with carbon | 0 2007: without C
Net Present Value (RMB) | 5966958.0645 | 0 2007: -23522332.9438
IRR | 8.784% | 0 2007: 4.371%
Discount rate | 8%
Present Value of carbon sold (21 years) RMB | 49585745.7669
Sensitivity Analysis
Increase in Electricity Tariff
Tariff Increase (%) | 52.9%
Electricity Revenues |  | 0 | 18292209.2364 | 18292209.2364 | 18292209.2364 | 18292209.2364 | 18292209.2364 | 18292209.2364 | 18292209.2364 | 18292209.2364 | 18292209.2364 | 18292209.2364 | 18292209.2364 | 18292209.2364 | 18292209.2364 | 18292209.2364 | 18292209.2364 | 18292209.2364 | 18292209.2364 | 18292209.2364 | 18292209.2364 | 18292209.2364 | 18292209.2364 |  |  | 384136393.9644
Total cashflow out |  | 103310000 | 2433216.97 | 2433216.97 | 2433216.97 | 2433216.97 | 2433216.97 | 2433216.97 | 2433216.97 | 2433216.97 | 2433216.97 | 2433216.97 | 2433216.97 | 2433216.97 | 2433216.97 | 2433216.97 | 2433216.97 | 2433216.97 | 2433216.97 | 2433216.97 | 2433216.97 | 2433216.97 | 2433216.97 |  |  | 154407556.37
Gross Profit Before Tax |  | 0 | 8971658.9331 | 8971658.9331 | 8971658.9331 | 8971658.9331 | 8971658.9331 | 8971658.9331 | 8971658.9331 | 8971658.9331 | 8971658.9331 | 8971658.9331 | 8971658.9331 | 8971658.9331 | 8971658.9331 | 8971658.9331 | 8971658.9331 | 15858992.2664 | 15858992.2664 | 15858992.2664 | 15858992.2664 | 15858992.2664 | 15858992.2664 |  |  | 229728837.5944
Cumulative (for Carryforward Tax) |  | 0 | 8971658.9331 | 17943317.8661 | 26914976.7992 | 35886635.7323 | 44858294.6653 | 53829953.5984 | 62801612.5315 | 71773271.4645 | 80744930.3976 | 89716589.3307 | 98688248.2637 | 107659907.1968 | 116631566.1299 | 125603225.0629 | 134574883.996 | 150433876.2624 | 166292868.5288 | 182151860.7952 | 198010853.0616 | 213869845.328 | 229728837.5944 |  |  | 2217087213.5384
Income Tax |  | 0 | 0 | 2960647.4479 | 2960647.4479 | 2960647.4479 | 2960647.4479 | 2960647.4479 | 2960647.4479 | 2960647.4479 | 2960647.4479 | 2960647.4479 | 2960647.4479 | 2960647.4479 | 2960647.4479 | 2960647.4479 | 2960647.4479 | 2960647.4479 | 5233467.4479 | 5233467.4479 | 5233467.4479 | 5233467.4479 | 5233467.4479 | 5233467.4479 |  | 70577048.9582
City Maintenance and Construction Tax |  | 0 | 0 | 0 | 0 | 0 | 0 | 0 | 0 | 0 | 0 | 0 | 0 | 0 | 0 | 0 | 0 | 0 | 0 | 0 | 0 | 0 | 0 |  |  | 0
Educational Surcharge Tax |  | 0 | 60364.2905 | 60364.2905 | 60364.2905 | 60364.2905 | 60364.2905 | 60364.2905 | 60364.2905 | 60364.2905 | 60364.2905 | 60364.2905 | 60364.2905 | 60364.2905 | 60364.2905 | 60364.2905 | 60364.2905 | 60364.2905 | 60364.2905 | 60364.2905 | 60364.2905 | 60364.2905 | 60364.2905 |  |  | 1267650.1001
Business Tax |  | 0 | 914610.4618 | 914610.4618 | 914610.4618 | 914610.4618 | 914610.4618 | 914610.4618 | 914610.4618 | 914610.4618 | 914610.4618 | 914610.4618 | 914610.4618 | 914610.4618 | 914610.4618 | 914610.4618 | 914610.4618 | 914610.4618 | 914610.4618 | 914610.4618 | 914610.4618 | 914610.4618 | 914610.4618 |  |  | 19206819.6982
Without Carbon Cashflow |  | -103310000 | 14884017.5141 | 11923370.0662 | 11923370.0662 | 11923370.0662 | 11923370.0662 | 11923370.0662 | 11923370.0662 | 11923370.0662 | 11923370.0662 | 11923370.0662 | 11923370.0662 | 11923370.0662 | 11923370.0662 | 11923370.0662 | 11923370.0662 | 11923370.0662 | 9650550.0662 | 9650550.0662 | 9650550.0662 | 9650550.0662 | 9650550.0662 | -5233467.4479 |  | 138677318.8379
IRR | 9.998%
Reduction in Investment Costs
Reduction in Investment costs (%) | 40.45%
Pre Operational Costs |  | 0 2007: 0
Investment |  | 0 2007: 61521105
Total Investment |  | 0 2007: 61521105
Electricity Plant operating costs |  | 0 | 2433216.97 | 2433216.97 | 2433216.97 | 2433216.97 | 2433216.97 | 2433216.97 | 2433216.97 | 2433216.97 | 2433216.97 | 2433216.97 | 2433216.97 | 2433216.97 | 2433216.97 | 2433216.97 | 2433216.97 | 2433216.97 | 2433216.97 | 2433216.97 | 2433216.97 | 2433216.97 | 2433216.97 |  |  | 51097556.37
Insurance |  | 0 | 0 | 0 | 0 | 0 | 0 | 0 | 0 | 0 | 0 | 0 | 0 | 0 | 0 | 0 | 0 | 0 | 0 | 0 | 0 | 0 | 0 |  |  | 0
Contingencies |  | 0 | 0 | 0 | 0 | 0 | 0 | 0 | 0 | 0 | 0 | 0 | 0 | 0 | 0 | 0 | 0 | 0 | 0 | 0 | 0 | 0 | 0 |  |  | 0
Depreciation |  | 0 | 4101407 | 4101407 | 4101407 | 4101407 | 4101407 | 4101407 | 4101407 | 4101407 | 4101407 | 4101407 | 4101407 | 4101407 | 4101407 | 4101407 | 4101407 | 9.9828e-09 | 0 | 0 | 0 | 0 | 0 |  |  | 61521105
Total cashflow Out |  | 61521105 | 2433216.97 | 2433216.97 | 2433216.97 | 2433216.97 | 2433216.97 | 2433216.97 | 2433216.97 | 2433216.97 | 2433216.97 | 2433216.97 | 2433216.97 | 2433216.97 | 2433216.97 | 2433216.97 | 2433216.97 | 2433216.97 | 2433216.97 | 2433216.97 | 2433216.97 | 2433216.97 | 2433216.97 |  |  | 112618661.37
Gross profit before tax |  | 0 | 5428887.63 | 5428887.63 | 5428887.63 | 5428887.63 | 5428887.63 | 5428887.63 | 5428887.63 | 5428887.63 | 5428887.63 | 5428887.63 | 5428887.63 | 5428887.63 | 5428887.63 | 5428887.63 | 5428887.63 | 9530294.63 | 9530294.63 | 9530294.63 | 9530294.63 | 9530294.63 | 9530294.63 |  |  | 138615082.23
Cumulative (for carryforward tax) |  | 0 | 5428887.63 | 10857775.26 | 16286662.89 | 21715550.52 | 27144438.15 | 32573325.78 | 38002213.41 | 43431101.04 | 48859988.67 | 54288876.3 | 59717763.93 | 65146651.56 | 70575539.19 | 76004426.82 | 81433314.45 | 90963609.08 | 100493903.71 | 110024198.34 | 119554492.97 | 129084787.6 | 138615082.23
Income Tax |  | 0 | 0 | 1791532.9179 | 1791532.9179 | 1791532.9179 | 1791532.9179 | 1791532.9179 | 1791532.9179 | 1791532.9179 | 1791532.9179 | 1791532.9179 | 1791532.9179 | 1791532.9179 | 1791532.9179 | 1791532.9179 | 1791532.9179 | 1791532.9179 | 3144997.2279 | 3144997.2279 | 3144997.2279 | 3144997.2279 | 3144997.2279 | 3144997.2279 |  | 42597979.908
City Maintenance and Construction Tax |  | 0 | 0 | 0 | 0 | 0 | 0 | 0 | 0 | 0 | 0 | 0 | 0 | 0 | 0 | 0 | 0 | 0 | 0 | 0 | 0 | 0 | 0 |  |  | 0
Educational Surcharge Tax |  | 0 | 40854.1194 | 40854.1194 | 40854.1194 | 40854.1194 | 40854.1194 | 40854.1194 | 40854.1194 | 40854.1194 | 40854.1194 | 40854.1194 | 40854.1194 | 40854.1194 | 40854.1194 | 40854.1194 | 40854.1194 | 40854.1194 | 40854.1194 | 40854.1194 | 40854.1194 | 40854.1194 | 40854.1194 |  |  | 857936.5074
Other Business Tax |  | 0 | 598175.58 | 598175.58 | 598175.58 | 598175.58 | 598175.58 | 598175.58 | 598175.58 | 598175.58 | 598175.58 | 598175.58 | 598175.58 | 598175.58 | 598175.58 | 598175.58 | 598175.58 | 598175.58 | 598175.58 | 598175.58 | 598175.58 | 598175.58 | 598175.58 |  |  | 12561687.18
Without Carbon Cashflow |  | -61521105 | 8891264.9306 | 7099732.0127 | 7099732.0127 | 7099732.0127 | 7099732.0127 | 7099732.0127 | 7099732.0127 | 7099732.0127 | 7099732.0127 | 7099732.0127 | 7099732.0127 | 7099732.0127 | 7099732.0127 | 7099732.0127 | 7099732.0127 | 7099732.0127 | 5746267.7027 | 5746267.7027 | 5746267.7027 | 5746267.7027 | 5746267.7027 | -3144997.2279 |  | 82597478.6346
IRR | 10%
Reduction in Operating Costs
Reduction in operating costs (%) | 240.4%
Pre Operational Costs |  | 0 2007: 0
Total Investment |  | 0 2007: 103310000
Electricity Plant operating costs |  | 0 | -3416236.6259 | -3416236.6259 | -3416236.6259 | -3416236.6259 | -3416236.6259 | -3416236.6259 | -3416236.6259 | -3416236.6259 | -3416236.6259 | -3416236.6259 | -3416236.6259 | -3416236.6259 | -3416236.6259 | -3416236.6259 | -3416236.6259 | -3416236.6259 | -3416236.6259 | -3416236.6259 | -3416236.6259 | -3416236.6259 | -3416236.6259 |  |  | -71740969.1435
Insurance |  | 0 | 0 | 0 | 0 | 0 | 0 | 0 | 0 | 0 | 0 | 0 | 0 | 0 | 0 | 0 | 0 | 0 | 0 | 0 | 0 | 0 | 0 |  |  | 0
Contingencies |  | 0 | 0 | 0 | 0 | 0 | 0 | 0 | 0 | 0 | 0 | 0 | 0 | 0 | 0 | 0 | 0 | 0 | 0 | 0 | 0 | 0 | 0 |  |  | 0
Depreciation |  | 0 | 6887333.3333 | 6887333.3333 | 6887333.3333 | 6887333.3333 | 6887333.3333 | 6887333.3333 | 6887333.3333 | 6887333.3333 | 6887333.3333 | 6887333.3333 | 6887333.3333 | 6887333.3333 | 6887333.3333 | 6887333.3333 | 6887333.3333 | 1.6764e-08 | 0 | 0 | 0 | 0 | 0 |  |  | 103310000
Total cashflow Out |  | 103310000 | -3416236.6259 | -3416236.6259 | -3416236.6259 | -3416236.6259 | -3416236.6259 | -3416236.6259 | -3416236.6259 | -3416236.6259 | -3416236.6259 | -3416236.6259 | -3416236.6259 | -3416236.6259 | -3416236.6259 | -3416236.6259 | -3416236.6259 | -3416236.6259 | -3416236.6259 | -3416236.6259 | -3416236.6259 | -3416236.6259 | -3416236.6259 |  |  | 31569030.8565
Gross profit before tax |  | 0 | 8492414.8925 | 8492414.8925 | 8492414.8925 | 8492414.8925 | 8492414.8925 | 8492414.8925 | 8492414.8925 | 8492414.8925 | 8492414.8925 | 8492414.8925 | 8492414.8925 | 8492414.8925 | 8492414.8925 | 8492414.8925 | 8492414.8925 | 15379748.2259 | 15379748.2259 | 15379748.2259 | 15379748.2259 | 15379748.2259 | 15379748.2259 |  |  | 219664712.7435
Cumulative (for carryforward tax) |  | 0 | 8492414.8925 | 16984829.7851 | 25477244.6776 | 33969659.5702 | 42462074.4627 | 50954489.3553 | 59446904.2478 | 67939319.1404 | 76431734.0329 | 84924148.9255 | 93416563.818 | 101908978.7106 | 110401393.6031 | 118893808.4957 | 127386223.3882 | 142765971.6141 | 158145719.84 | 173525468.0658 | 188905216.2917 | 204284964.5176 | 219664712.7435 |  |  | 2106381840.1783
Income Tax |  | 0 | 0 | 2802496.9145 | 2802496.9145 | 2802496.9145 | 2802496.9145 | 2802496.9145 | 2802496.9145 | 2802496.9145 | 2802496.9145 | 2802496.9145 | 2802496.9145 | 2802496.9145 | 2802496.9145 | 2802496.9145 | 2802496.9145 | 2802496.9145 | 5075316.9145 | 5075316.9145 | 5075316.9145 | 5075316.9145 | 5075316.9145 | 5075316.9145 |  | 72489355.2053
City Maintenance and Construction Tax |  | 0 | 0 | 0 | 0 | 0 | 0 | 0 | 0 | 0 | 0 | 0 | 0 | 0 | 0 | 0 | 0 | 0 | 0 | 0 | 0 | 0 | 0 |  |  | 0
Educational Surcharge Tax |  | 0 | 40854.1194 | 40854.1194 | 40854.1194 | 40854.1194 | 40854.1194 | 40854.1194 | 40854.1194 | 40854.1194 | 40854.1194 | 40854.1194 | 40854.1194 | 40854.1194 | 40854.1194 | 40854.1194 | 40854.1194 | 40854.1194 | 40854.1194 | 40854.1194 | 40854.1194 | 40854.1194 | 40854.1194 |  |  | 857936.5074
Other Business Tax |  | 0 | 598175.58 | 598175.58 | 598175.58 | 598175.58 | 598175.58 | 598175.58 | 598175.58 | 598175.58 | 598175.58 | 598175.58 | 598175.58 | 598175.58 | 598175.58 | 598175.58 | 598175.58 | 598175.58 | 598175.58 | 598175.58 | 598175.58 | 598175.58 | 598175.58 |  |  | 12561687.18
Witout Carbon Cashflow |  | -103310000 | 14740718.5265 | 11938221.6119 | 11938221.6119 | 11938221.6119 | 11938221.6119 | 11938221.6119 | 11938221.6119 | 11938221.6119 | 11938221.6119 | 11938221.6119 | 11938221.6119 | 11938221.6119 | 11938221.6119 | 11938221.6119 | 11938221.6119 | 11938221.6119 | 9665401.6119 | 9665401.6119 | 9665401.6119 | 9665401.6119 | 9665401.6119 | -5075316.9145 |  | 138831050.7653
IRR | 9.998%
Increase in Operating Hours
Increase in operating hours (%) | 52.9%
Total Revenue (without carbon) |  | 0 | 18292209.2364 | 18292209.2364 | 18292209.2364 | 18292209.2364 | 18292209.2364 | 18292209.2364 | 18292209.2364 | 18292209.2364 | 18292209.2364 | 18292209.2364 | 18292209.2364 | 18292209.2364 | 18292209.2364 | 18292209.2364 | 18292209.2364 | 18292209.2364 | 18292209.2364 | 18292209.2364 | 18292209.2364 | 18292209.2364 | 18292209.2364 |  |  | 384136393.9644
Gross Profit Before Tax |  | 0 | 8971658.9331 | 8971658.9331 | 8971658.9331 | 8971658.9331 | 8971658.9331 | 8971658.9331 | 8971658.9331 | 8971658.9331 | 8971658.9331 | 8971658.9331 | 8971658.9331 | 8971658.9331 | 8971658.9331 | 8971658.9331 | 8971658.9331 | 15858992.2664 | 15858992.2664 | 15858992.2664 | 15858992.2664 | 15858992.2664 | 15858992.2664 |  |  | 229728837.5944
Cumulative (for carry forward tax) |  | 0 | 8971658.9331 | 17943317.8661 | 26914976.7992 | 35886635.7323 | 44858294.6653 | 53829953.5984 | 62801612.5315 | 71773271.4645 | 80744930.3976 | 89716589.3307 | 98688248.2637 | 107659907.1968 | 116631566.1299 | 125603225.0629 | 134574883.996 | 150433876.2624 | 166292868.5288 | 182151860.7952 | 198010853.0616 | 213869845.328 | 229728837.5944 |  |  | 2217087213.5384
Income Tax |  | 0 | 0 | 2960647.4479 | 2960647.4479 | 2960647.4479 | 2960647.4479 | 2960647.4479 | 2960647.4479 | 2960647.4479 | 2960647.4479 | 2960647.4479 | 2960647.4479 | 2960647.4479 | 2960647.4479 | 2960647.4479 | 2960647.4479 | 2960647.4479 | 5233467.4479 | 5233467.4479 | 5233467.4479 | 5233467.4479 | 5233467.4479 | 5233467.4479 |  | 75810516.4062
City Maintenance and Construction Tax |  | 0 | 0 | 0 | 0 | 0 | 0 | 0 | 0 | 0 | 0 | 0 | 0 | 0 | 0 | 0 | 0 | 0 | 0 | 0 | 0 | 0 | 0 |  |  | 0
Educational Surcharge Tax |  | 0 | 60364.2905 | 60364.2905 | 60364.2905 | 60364.2905 | 60364.2905 | 60364.2905 | 60364.2905 | 60364.2905 | 60364.2905 | 60364.2905 | 60364.2905 | 60364.2905 | 60364.2905 | 60364.2905 | 60364.2905 | 60364.2905 | 60364.2905 | 60364.2905 | 60364.2905 | 60364.2905 | 60364.2905 |  |  | 1267650.1001
Other Business Tax |  | 0 | 914610.4618 | 914610.4618 | 914610.4618 | 914610.4618 | 914610.4618 | 914610.4618 | 914610.4618 | 914610.4618 | 914610.4618 | 914610.4618 | 914610.4618 | 914610.4618 | 914610.4618 | 914610.4618 | 914610.4618 | 914610.4618 | 914610.4618 | 914610.4618 | 914610.4618 | 914610.4618 | 914610.4618 |  |  | 19206819.6982
Without Carbon Cashflow |  | -103310000 | 14884017.5141 | 11923370.0662 | 11923370.0662 | 11923370.0662 | 11923370.0662 | 11923370.0662 | 11923370.0662 | 11923370.0662 | 11923370.0662 | 11923370.0662 | 11923370.0662 | 11923370.0662 | 11923370.0662 | 11923370.0662 | 11923370.0662 | 11923370.0662 | 9650550.0662 | 9650550.0662 | 9650550.0662 | 9650550.0662 | 9650550.0662 | -5233467.4479 |  | 138677318.8379
IRR | 9.998%
Variation of the parameter needed to reach the 10% benchmark
|  |  | Operating costs | - 240%
|  |  | Investment Costs | - 40%
|  |  | Electricity tariff | + 53%
|  |  | Operating hours | + 53%

## CER flow
Emission reduction calculations (ERUs): |  |  | liyutang small hydropower project
Project year | 0 | 1 | 2 | 3 | 4 | 5 | 6 | 7 | 8 | 9 | 10 | 11 | 12 | 13 | 14 | 15 | 16 | 17 | 18 | 19 | 20 | 21 | Total
Calendar year | 2007 | 2008 | 2009 | 2010 | 2011 | 2012 | 2013 | 2014 | 2015 | 2016 | 2017 | 2018 | 2019 | 2020 | 2021 | 2022 | 2023 | 2024 | 2025 | 2026 | 2027 | 2028
Project generation schedule (MWh/yr) | 0 | 49330 | 49330 | 49330 | 49330 | 49330 | 49330 | 49330 | 49330 | 49330 | 49330 | 49330 | 49330 | 49330 | 49330 | 49330 | 49330 | 49330 | 49330 | 49330 | 49330 | 49330 | 1035930
Baseline emissions
CEF (tCO2/MWh) | 0.97505 | 0.97505 | 0.97505 | 0.97505 | 0.97505 | 0.97505 | 0.97505 | 0.97505 | 0.97505 | 0.97505 | 0.97505 | 0.97505 | 0.97505 | 0.97505 | 0.97505 | 0.97505 | 0.97505 | 0.97505 | 0.97505 | 0.97505 | 0.97505 | 0.97505
Baseline emissions (tCO2/year) | 0 | 48099.2165 | 48099.2165 | 48099.2165 | 48099.2165 | 48099.2165 | 48099.2165 | 48099.2165 | 48099.2165 | 48099.2165 | 48099.2165 | 48099.2165 | 48099.2165 | 48099.2165 | 48099.2165 | 48099.2165 | 48099.2165 | 48099.2165 | 48099.2165 | 48099.2165 | 48099.2165 | 48099.2165 | 1010083.5465
Cumulative baseline emissions (tCO2) | 0 | 48099.2165 | 96198.433 | 144297.6495 | 192396.866 | 240496.0825 | 288595.299 | 336694.5155 | 384793.732 | 432892.9485 | 480992.165 | 529091.3815 | 577190.598 | 625289.8145 | 673389.031 | 721488.2475 | 769587.464 | 817686.6805 | 865785.897 | 913885.1135 | 961984.33 | 1010083.5465 | 1010083.5465
Project Emissions
Power Density | -
Project Emissions (tCO2e/MWh) | 0
Project Emissions | 0 | 0 | 0 | 0 | 0 | 0 | 0 | 0 | 0 | 0 | 0 | 0 | 0 | 0 | 0 | 0 | 0 | 0 | 0 | 0 | 0 | 0
Cumulative Project Emissions | 0 | 0 | 0 | 0 | 0 | 0 | 0 | 0 | 0 | 0 | 0 | 0 | 0 | 0 | 0 | 0 | 0 | 0 | 0 | 0 | 0 | 0
Emission reductions
Crediting period (yrs) | 21
Net Emission Reductions (tCO2/yr) | 0 | 48099.2165 | 48099.2165 | 48099.2165 | 48099.2165 | 48099.2165 | 48099.2165 | 48099.2165 | 48099.2165 | 48099.2165 | 48099.2165 | 48099.2165 | 48099.2165 | 48099.2165 | 48099.2165 | 48099.2165 | 48099.2165 | 48099.2165 | 48099.2165 | 48099.2165 | 48099.2165 | 48099.2165 | 1010083.5465
Cummulative (tCO2) | 0 | 48099.2165 | 96198.433 | 144297.6495 | 192396.866 | 240496.0825 | 288595.299 | 336694.5155 | 384793.732 | 432892.9485 | 480992.165 | 529091.3815 | 577190.598 | 625289.8145 | 673389.031 | 721488.2475 | 769587.464 | 817686.6805 | 865785.897 | 913885.1135 | 961984.33 | 1010083.5465 | 1010083.5465
ERUs summary (tCO2e) | Emissions Baseline | Emissions Project | ERs
1 yr | 48099.2165 | 0 | 48099.2165
7 yrs | 336694.5155 | 0 | 336694.5155
14 yrs | 673389.031 | 0 | 673389.031
21 yrs | 1010083.5465 | 0 | 1010083.5465

## Electricity generation
Electricity generation capacity: |  | liyutang small hydropower project
|  | 0 | 1 | 2 | 3 | 4 | 5 | 6 | 7 | 8 | 9 | 10 | 11 | 12 | 13 | 14 | 15 | 16 | 17 | 18 | 19 | 20 | 21
|  | 2007 | 2008 | 2009 | 2010 | 2011 | 2012 | 2013 | 2014 | 2015 | 2016 | 2017 | 2018 | 2019 | 2020 | 2021 | 2022 | 2023 | 2024 | 2025 | 2026 | 2027 | 2028 | Total
Estimated Power Generation
Total Installed capacity (project units & any baseline units that will also operate in the project scenario) (MW) | 15
Estimated On-line availability of Equipment (%) | 37.54%
Number of operating hours per year | 3288.6667
Generation (MWh/year) |  | 0 | 49330 | 49330 | 49330 | 49330 | 49330 | 49330 | 49330 | 49330 | 49330 | 49330 | 49330 | 49330 | 49330 | 49330 | 49330 | 49330 | 49330 | 49330 | 49330 | 49330 | 49330 | 986600
Parasitic Power Loss (%) | 0%
Project net Power Output (MWh/yr) |  |  | 49330 | 49330 | 49330 | 49330 | 49330 | 49330 | 49330 | 49330 | 49330 | 49330 | 49330 | 49330 | 49330 | 49330 | 49330 | 49330 | 49330 | 49330 | 49330 | 49330 | 49330 | 1035930
Generation of baseline plant (EG Baseline) MWh/yr |  | 0 | 0 | 0 | 0 | 0 | 0 | 0 | 0 | 0 | 0 | 0 | 0 | 0 | 0 | 0 | 0 | 0 | 0 | 0 | 0 | 0 | 0
Total Net Power Output: MWh/yr |  | 0 | 49330 | 49330 | 49330 | 49330 | 49330 | 49330 | 49330 | 49330 | 49330 | 49330 | 49330 | 49330 | 49330 | 49330 | 49330 | 49330 | 49330 | 49330 | 49330 | 49330 | 49330 | 986600
Note on A13: jonathan: For retrofit/upgrade projects only. For all other projects, should be 0.

## Chinese Grid CEFs
Back to summary sheet, project data
Grid | Location | OM | BM | CEF
Huabei | North China | 0 | 0 | 0
Dongbei | North East China | 0 | 0 | 0
Huadong | East China | 0 | 0 | 0
Huazhong | Central China 2006 updated (chinese Book) | 1.2909 | 0.6592 | 0.97505
| Central China 2006 | 1.2778 | 0.65071 | 0.96425
Nanfang | South China 2006 updated (chinese Book) | 1.0281 | 0.66464 | 0.84634
| South China 2006 | 1.004 | 0.5736 | 0.78879
Xibei | North West China | 0 | 0 | 0
Xizhang | Tibet | 0 | 0 | 0

## CEF - Eastern Europe (hidden)
Table B1 Baseline electricity grid CO2 emission factors for JI projects generating electricity
(Source: ERUPT Guidelines, 2001)
values per country per year |  |  | in tCO2/MWh
|  | Average | 1999 | 2000 | 2001 | 2002 | 2003 | 2004 | 2005 | 2006 | 2007 | 2008 | 2009 | 2010 | 2011 | 2012
| Belarus | 0.4645 | 0.486 | 0.483 | 0.48 | 0.476 | 0.473 | 0.47 | 0.466 | 0.463 | 0.459 | 0.456 | 0.453 | 0.449 | 0.446 | 0.443
| Bulgaria | 0.7015 | 0.786 | 0.773 | 0.76 | 0.747 | 0.734 | 0.721 | 0.708 | 0.695 | 0.682 | 0.669 | 0.656 | 0.643 | 0.63 | 0.617
| Croatia | 0.6015 | 0.66 | 0.651 | 0.642 | 0.633 | 0.624 | 0.615 | 0.606 | 0.597 | 0.588 | 0.579 | 0.57 | 0.561 | 0.552 | 0.543
| Czech Republic | 0.628 | 0.693 | 0.683 | 0.673 | 0.663 | 0.653 | 0.643 | 0.633 | 0.623 | 0.613 | 0.603 | 0.593 | 0.583 | 0.573 | 0.563
| Estonia | 0.6635 | 0.738 | 0.727 | 0.715 | 0.704 | 0.692 | 0.681 | 0.669 | 0.658 | 0.646 | 0.635 | 0.623 | 0.612 | 0.6 | 0.589
| Hungary | 0.64221 | 0.711 | 0.701 | 0.69 | 0.679 | 0.669 | 0.658 | 0.648 | 0.637 | 0.626 | 0.616 | 0.605 | 0.594 | 0.584 | 0.573
| Latvia | 0.42686 | 0.439 | 0.437 | 0.435 | 0.433 | 0.431 | 0.43 | 0.428 | 0.426 | 0.424 | 0.422 | 0.42 | 0.419 | 0.417 | 0.415
| Poland | 0.6505 | 0.722 | 0.711 | 0.7 | 0.689 | 0.678 | 0.667 | 0.656 | 0.645 | 0.634 | 0.623 | 0.612 | 0.601 | 0.59 | 0.579
| Romania | 0.60664 | 0.666 | 0.657 | 0.648 | 0.639 | 0.63 | 0.62 | 0.611 | 0.602 | 0.593 | 0.584 | 0.575 | 0.565 | 0.556 | 0.547
| Russia | 0.52843 | 0.567 | 0.561 | 0.555 | 0.549 | 0.543 | 0.537 | 0.531 | 0.525 | 0.52 | 0.514 | 0.508 | 0.502 | 0.496 | 0.49
| Slovakia | 0.5545 | 0.6 | 0.593 | 0.586 | 0.579 | 0.572 | 0.565 | 0.558 | 0.551 | 0.544 | 0.537 | 0.53 | 0.523 | 0.516 | 0.509
| Slovenia | 0.67414 | 0.752 | 0.74 | 0.728 | 0.716 | 0.704 | 0.692 | 0.68 | 0.668 | 0.656 | 0.644 | 0.632 | 0.62 | 0.609 | 0.597
| Ukraine | 0.89514 | 1.031 | 1.01 | 0.989 | 0.968 | 0.947 | 0.927 | 0.906 | 0.885 | 0.864 | 0.843 | 0.822 | 0.801 | 0.78 | 0.759

## JW's calcs (hidden)
| Legenda | Fill in
don't fill in
Assumptions
Project characteristics |  |  | comments
Project size |  | 10 | MW installed capacity
loadfactor |  | 50% | (If you don't know the load factor of your project, take 50% for biomass, hydro and 25% for wind)
| 8760 | 8760 | hours per year
Electricity output per year |  | 43800 | MWh | (if project data gives you the electricity generation figures, put it here)
Project emissions |  | 0 | tCO2/MWh (= 0 for renewable and energy efficiency projects)
Other assumptions
CEF of grid electricity |  | 0.911 | tCO2/MWh (look under sheet"CEF Non-Annex I" and sheet "CEF - Eastern Europe" for CEF of country where project takes place
crediting period |  | 10 | (fill in: 2012 - year of implementation)
Market price |  | 5 | Eur/tCO2 (Take 5 if you want to be bullish, take 3 of you want to be conservative)
Discount rate |  | 8% | Take 8% if you don't know
Results
Environmental benefits
Emission reductions per year |  | 39901.8 | tCo2/a
Emission reductions over the project lifetime |  | 399018 | tCO2 for total project
Financial benefits
Annual revenues |  | 199509 | Eur/year
Total carbon revenues |  | 1995090
Discounted present value of carbon revenues |  | 1338721.6298
Carbon revenues per MWh |  | 4.555 | Eur/MWh