## OM
Emission and Power Supply Data of ECPG in 2002 | [11 empty] | Thermal power generation data of ECPG in 2002
Energy | Unit | Shanghai | Jiangsu | Zhejiang | Anhui | Fujian | Total Fuel | Emission factor | Oxidation rate | NCV | Emission |  | Electricity generation | Auxiliary electricity consumption | Electricity delivered to the grid
[13 empty] | (MWh) | (%) | (MWh)
[8 empty] | (tC/TJ) | (%) | (MJ/t or 1000m3) | (tCO2e) | Shanghai | 61648000 | 5.44 | 58294348.8
|  | A | B | C | D | E | F=A+B+C+D+E | G | H | I | J=F*G*H*I44/12/104(103) | Jiangsu | 116716000 | 6.09 | 109607995.6
Raw coal | 104t | 2386 | 5674.69 | 2923.66 | 2025.05 | 1336.49 | 14345.89 | 25.8 | 100 | 20908 | 283746899.2415 | Zhejiang | 69287000 | 5.95 | 65164423.5
Clean washed coal | 104t | 0 | 0 | 0 | 0 | 0 | 0 | 25.8 | 100 | 26344 | 0 | Anhui | 45703000 | 6.36 | 42796289.2
Other washed coal | 104t | 0 | 0 | 0 | 0 | 0 | 0 | 25.8 | 100 | 8363 | 0 | Fujian | 30850000 | 6.68 | 28789220
Coke | 104t | 0 | 0 | 0 | 0 | 0 | 0 | 29.2 | 100 | 28435 | 0 | Total |  |  | 304652277.1
Coke oven gas | 108m3 | 2.23 | 0.02 | 0 | 0 | 0 | 2.25 | 12.1 | 100 | 16726 | 166967.295 | Data source: China Electric Power Yearbook 2003 Edition.
Other coal gas | 108m3 | 66.82 | 0 | 0 | 0 | 0 | 66.82 | 12.1 | 100 | 5227 | 1549586.3145
Crude oil | 104t | 0 | 0 | 0 | 0 | 0 | 0 | 20 | 100 | 41816 | 0
Gasoline | 104t | 0 | 0.07 | 0 | 0 | 0 | 0.07 | 18.9 | 100 | 43070 | 2089.3257 | Source of imported electricity | Electricity | Emission factor | Emisions
Diesel | 104t | 1.21 | 13.45 | 30 | 0 | 0 | 44.66 | 20.2 | 100 | 42652 | 1410850.249 |  | (MWh) | (tCO2e/MWh) | (tCO2e)
Fuel oil | 104t | 53.2 | 1.19 | 91.38 | 1.09 | 12.6 | 159.46 | 21.1 | 100 | 41816 | 5158793.3649 | CCPG | 7883000 | 0.72738 | 5733968.2297
LPG | 104t | 0 | 0 | 0 | 0 | 0 | 0 | 17.2 | 100 | 50179 | 0 | Data source: Notification on Determining Baseline Emission Factors of China Power Grid 2006
Refinery gas | 104t | 0.84 | 0 | 0 | 0 | 0 | 0.84 | 15.7 | 100 | 46055 | 22270.3558
Natural gas | 108m3 | 0 | 0 | 0 | 0 | 0 | 0 | 15.3 | 100 | 38931 | 0
Other petroleum products | 104t | 10 | 3.47 | 0 | 0 | 0 | 13.47 | 20 | 100 | 38369 | 3790089.82
Other coking products | 104t | 0 | 0 | 0 | 0 | 0 | 0 | 25.8 | 100 | 28435 | 0
Other energy | 104t Ce | 3 | 0 | 10.4 | 0 | 0 | 13.4 | 0 | 0 | 0 | 0
Total emission of ECPG (tCO2e) | [6 empty] | 301581514.196
Power supply of ECPG (MWh) | [6 empty] | 312535277.1
Data sources: China Energy Statistical Yearbook (2000-2002) Edition and IPCC 2006.
Emission and Power Supply Data of ECPG in 2003 | [11 empty] | Thermal power generation data of ECPG in 2003
Energy | Unit | Shanghai | Jiangsu | Zhejiang | Anhui | Fujian | Total Fuel | Emission factor | Oxidation rate | NCV | Emission |  | Electricity generation | Auxiliary electricity consumption | Electricity delivered to the grid
[13 empty] | (MWh) | (%) | (MWh)
[8 empty] | (tC/TJ) | (%) | (MJ/t or 1000m3) | (tCO2e) | Shanghai | 69444000 | 5.14 | 65874578.4
|  | A | B | C | D | E | F=A+B+C+D+E | G | H | I | J=F*G*H*I44/12/104(103) | Jiangsu | 133277000 | 5.9 | 125413657
Raw coal | 104t | 2618 | 6417.74 | 3442.4 | 2669.67 | 1754 | 16901.81 | 25.8 | 100 | 20908 | 334300359.1321 | Zhejiang | 83089000 | 5.31 | 78676974.1
Clean washed coal | 104t | 0 | 0 | 0 | 0 | 0 | 0 | 25.8 | 100 | 26344 | 0 | Anhui | 54156000 | 6.06 | 50874146.4
Other washed coal | 104t | 0 | 0 | 0 | 0 | 0 | 0 | 25.8 | 100 | 8363 | 0 | Fujian | 42146000 | 5.07 | 40009197.8
Coke | 104t | 0 | 0 | 0 | 0 | 0 | 0 | 29.2 | 100 | 28435 | 0 | Total |  |  | 360848553.7
Coke oven gas | 108m3 | 1.99 | 0.06 | 0 | 0 | 0 | 2.05 | 12.1 | 100 | 16726 | 152125.7577 | Data source: China Electric Power Yearbook 2004 Edition.
Other coal gas | 108m3 | 66.34 | 0 | 0 | 0 | 0 | 66.34 | 12.1 | 100 | 5227 | 1538454.8953
Crude oil | 104t | 0 | 0 | 0 | 0 | 0 | 0 | 20 | 100 | 41816 | 0
Gasoline | 104t | 0 | 0 | 0 | 0 | 0 | 0 | 18.9 | 100 | 43070 | 0 | Source of imported electricity | Electricity | Emission factor | Emisions
Diesel | 104t | 1.26 | 14.71 | 13.99 | 0 | 0 | 29.96 | 20.2 | 100 | 42652 | 946463.8034 |  | (MWh) | (tCO2e/MWh) | (tCO2e)
Fuel oil | 104t | 95.49 | 0.76 | 174.48 | 0 | 18.89 | 289.62 | 21.1 | 100 | 41816 | 9369683.5214 | CCPG | 13756040 | 0.76866 | 10573694.7338
LPG | 104t | 0 | 0 | 0 | 0 | 0 | 0 | 17.2 | 100 | 50179 | 0 | Yangcheng Powreplant | 10705870 | 0.94978 | 10168216.391
Refinery gas | 104t | 0.49 | 0.96 | 0 | 0 | 0 | 1.45 | 15.7 | 100 | 46055 | 38442.8761 | Data source: Notification on Determining Baseline Emission Factors of China Power Grid 2006
Natural gas | 108m3 | 0 | 0 | 0 | 0 | 0 | 0 | 15.3 | 100 | 38931 | 0
Other petroleum products | 104t | 18.91 | 5.3 | 15.04 | 0 | 0 | 39.25 | 20 | 100 | 38369 | 1104387.7167
Other coking products | 104t | 0 | 0 | 0 | 0 | 0 | 0 | 25.8 | 100 | 28435 | 0
Other energy | 104tce | 5.68 | 0 | 7.08 | 0 | 0 | 12.76 | 0 | 0 | 0 | 0
Total emission of ECPG (tCO2e) | [6 empty] | 368191828.8274
Power supply of ECPG (MWh) | [6 empty] | 385310463.7
Data sources: China Energy Statistical Yearbook 2004 Edition and IPCC 2006.
Emission and Power Supply Data of ECPG in 2004 | [11 empty] | Thermal power generation data of ECPG in 2004
Energy | Unit | Shanghai | Jiangsu | Zhejiang | Anhui | Fujian | Total Fuel | Emission factor | Oxidation rate | NCV | Emission |  | Electricity generation | Auxiliary electricity consumption | Electricity delivered to the grid
[13 empty] | (MWh) | (%) | (MWh)
[8 empty] | (tC/TJ) | (%) | (MJ/t or 1000m3) | (tCO2e) | Shanghai | 71127000 | 5.22 | 67414170.6
|  | A | B | C | D | E | F=A+B+C+D+E | G | H | I | J=F*G*H*I44/12/104(103) | Jiangsu | 163545000 | 5.93 | 153846781.5
Raw Coal | 104t | 2779.6 | 7601.9 | 4008.9 | 2906.2 | 2183.7 | 19480.3 | 25.8 | 100 | 20908 | 385300230.3304 | Zhejiang | 95255000 | 5.68 | 89844516
Clean Coal | 104t | 0 | 0 | 0 | 0 | 0 | 0 | 25.8 | 100 | 26344 | 0 | Anhui | 59875000 | 6.03 | 56264537.5
Other washed coal | 104t | 0 | 5.46 | 0 | 0 | 4.63 | 10.09 | 25.8 | 100 | 8363 | 79826.0058 | Fujian | 50490000 | 6.07 | 47425257
Coke | 104t | 0 | 0 | 0 | 0 | 0 | 0 | 29.2 | 100 | 28435 | 0 | Total |  |  | 414795262.6
Coke oven gas | 108m3 | 2.59 | 0 | 0 | 0 | 0 | 2.59 | 12.1 | 100 | 16726 | 192197.9085 | Data source: China Electric Power Yearbook 2005 Edition.
Other coal gas | 108m3 | 72.46 | 0 | 0 | 0 | 0 | 72.46 | 12.1 | 100 | 5227 | 1680380.4901
Crude oil | 104t | 0 | 0 | 0 | 0 | 0 | 0 | 20 | 100 | 41816 | 0
Gasoline | 104t | 0 | 0 | 0 | 0 | 0 | 0 | 18.9 | 100 | 43070 | 0 | Source of imported electricity | Electricity | Emission factor | Emisions
Diesel | 104t | 2.69 | 27.17 | 6.23 | 0 | 0 | 36.09 | 20.2 | 100 | 42652 | 1140116.1103 |  | (MWh) | (tCO2e/MWh) | (tCO2e)
Fuel oil | 104t | 58.52 | 55.07 | 202.89 | 0 | 23.26 | 339.74 | 21.1 | 100 | 41816 | 10991147.9855 | CCPG | 26933850 | 0.811 | 21843345.5088
LPG | 104t | 0 | 0 | 0 | 0 | 0 | 0 | 17.2 | 100 | 50179 | 0 | Yangcheng Powreplant | 11649610 | 0.94424 | 11000044.9878
Refinery gas | 104t | 0.77 | 0.55 | 0 | 0 | 0 | 1.32 | 15.7 | 100 | 46055 | 34996.2734 | Data source: Notification on Determining Baseline Emission Factors of China Power Grid 2006
Nature gas | 108m3 | 0 | 0.14 | 0 | 0 | 0 | 0.14 | 15.3 | 100 | 38931 | 30576.4074
Other petroleum products | 104t | 21.22 | 1.37 | 24.89 | 0 | 0 | 47.48 | 20 | 100 | 38369 | 1335957.4213
Other coking products | 104t | 0 | 0 | 0 | 0 | 0 | 0 | 25.8 | 100 | 28435 | 0
Other energy | 104tce | 6.43 | 0 | 15.48 | 0 | 0 | 21.91 | 0 | 0 | 0 | 0
Total emission of ECPG (tCO2e) | [6 empty] | 433628819.4294
Power supply of ECPG (MWh) | [6 empty] | 453378722.6
Data sources: China Energy Statistical Yearbook 2005 Edition and IPCC 2006.
OM
0.95846

## BM
The data of efficiency level of the best electricity generation technologies commercially available in China and the corresponding emission factors
| Parameter | Efficiency of supplying electricity | Fuel emission factor | Oxidation rate | Emission factor (tCO2e/MWh)
(tc/TJ)
|  | A | B | C | D=3.6/A/1000×B×C×44/12
Coal-fired power plant | EFCoal | 36.53% | 25.8 | 1 | 0.93227
Gas-fired power plant | EFGas | 45.87% | 15.3 | 1 | 0.44029
Oil-fired power plant | EFOil | 45.87% | 21.1 | 1 | 0.60719
Data source: Notification on Determining Baseline Emission Factors of China Power Grid 2006 and IPCC 2006
CO2 emissions of ECPG in 2004
Fuel type | Unit | Shanghai | Jiangsu | Zhejiang | Anhui | Fujian | Total | Emission factor | Oxidation rate | NCV | CO2 emissions（tCO2e）
|  | A | B | C | D | E | G=A+…+E | H | I | J | K=G*H*I*J*44/12/100
[8 empty] | kJ/kg | tC/TJ
Raw Coal | 104t | 2779.6 | 7601.9 | 4008.9 | 2906.2 | 2183.7 | 19480.3 | 25.8 | 1 | 20908 | 385300230.3304
Cleaned coal | 104t | 0 | 0 | 0 | 0 | 0 | 0 | 25.8 | 1 | 26344 | 0
Other washed coal | 104t | 0 | 5.46 | 0 | 0 | 4.63 | 10.09 | 25.8 | 1 | 8363 | 79826.0058
Coke | 104t | 0 | 0 | 0 | 0 | 0 | 0 | 29.2 | 1 | 28435 | 0
Sub-total | 385380056.3362
Crude oil | 104t | 0 | 0 | 0 | 0 | 0 | 0 | 20 | 1 | 41816 | 0
Gasoline | 104t | 0 | 0 | 0 | 0 | 0 | 0 | 18.9 | 1 | 43070 | 0
Kerosene | 104t | 0 | 0 | 0 | 0 | 0 | 0 | 19.6 | 1 | 43070 | 0
Diesel | 104t | 2.69 | 27.17 | 6.23 | 0 | 0 | 36.09 | 20.2 | 1 | 42652 | 1140116.1103
Fuel oil | 104t | 58.52 | 55.07 | 202.89 | 0 | 23.26 | 339.74 | 21.1 | 1 | 41816 | 10991147.9855
Other petroleum products | 104t | 21.22 | 1.37 | 24.89 | 0 | 0 | 47.48 | 20 | 1 | 38369 | 1335957.4213
Sub-total | 13467221.5172
Natural gas | 107m3 | 0 | 1.4 | 0 | 0 | 0 | 1.4 | 15.3 | 1 | 38931 | 30576.4074
Coke oven gas | 107m3 | 25.9 | 0 | 0 | 0 | 0 | 25.9 | 12.1 | 1 | 16726 | 192197.9085
other coal gas | 107m3 | 724.6 | 0 | 0 | 0 | 0 | 724.6 | 12.1 | 1 | 5227 | 1680380.4901
LPG | 104t | 0 | 0 | 0 | 0 | 0 | 0 | 17.2 | 1 | 50179 | 0
Refinery gas | 104t | 0.77 | 0 | 0.55 | 0 | 0 | 1.32 | 15.7 | 1 | 46055 | 34996.2734
Sub-total | 1938151.0793
Total | 400785428.9328
Data sources: China Energy Statistical Yearbook 2005 Edition and IPCC 2006.
Emission factor of Thermal
96.16%
3.36%
0.4836%
EFThermal | 0.91897
Calculation of BM emission factor of ECPG
| Installed capacity in 2002 | Installed capacity in 2003 | Installed capacity in 2004 | Capacity additions during 2002-2004 | Share in total capacity additions
| A | B | C | D=C-A
Thermal power(MW) | 61120.2 | 65036.5 | 79424.1 | 18303.9 | 87.39%
Hydro power(MW) | 13165.1 | 13602.5 | 14417.8 | 1252.7 | 5.981%
Nuclear power(MW) | 1678 | 2406 | 3056 | 1378 | 6.579%
Wind power (MW) | 62.2 | 51.7 | 72.7 | 10.5 | 0.05013%
Total(MW) | 76025.5 | 81096.7 | 96970.6 | 20945.1 | 100%
Proportion to the installed capacity in 2004 | 78.4% | 83.63% | 100% | - | -
Data source: China Electric Power Yearbook 2003, 2004 and 2005 Edition.
BM
0.80309

## CM
CM
0.88077