## parameters
Basic Parameters | [5 empty] | Table A1
Variable | Description | Value | Source |  | (Baseline) | parameter | Unit | monthly producing reports in 2007 | [11 empty] | AVERAGE | Data source
LOI | the amount of CO2 per unit of raw mix in baseline scenario, kgCO2/kg raw mix | 36.12% | historical records as table A1 |  |  |  |  | Jan | Feb | Mar | Apr | May | Jun | Jul | Aug | Sep | Oct | Nov | Dec
LOI* (2009-2009) | the amount of CO2 per unit of raw mix in baseline scenario, kgCO2/kg raw mix | 17.86% | estimated as table B1 |  |  | (Baseline) LOI | ％ | 36.1366 | 36.1409 | 36.197 | 36.1857 | 36.052 | 36.0417 | 36.075 | 36.07 | 36.1223 | 36.1892 | 36.1504 | 36.0592 | 36.1183 | LOI monthly records
LOI*(2010-2017) | the amount of CO2 per unit of raw mix in baseline scenario, kgCO2/kg raw mix | 6.586% | estimated as table B2 |  |  | Table A2
Q clinker,y | clinker production in year y (tons clinker/y) | 600000 | FSR |  | (Baseline) | parameter | Unit | Jan | Feb | Mar | Apr | May | Jun | Jul | Aug | Sep | Oct | Nov | Dec | sum | Data source
Cclinker,d | clinker production capacity (tons clinker/d) | 2000 | FSR |  |  | Fuel consumption | ton/m | 8756 | 8681 | 10796 | 5482 | 9562 | 8997 | 9735 | 8178 | 9937 | 10676 | 7271 | 9481 | 107552 | Production Records per month of 2007
[6 empty] | Electricity consumption | kWh/m | 3872807 | 3947222 | 4790500 | 2475073 | 4323014 | 4471301 | 4474376 | 3719452 | 4869074 | 4924107 | 4143888 | 4502794 | 50513608 | Production Records per month of 2007
EP,grid_CLINK,y | grid electricity consumption in the project activity in the year y per unit of clinker(MWh/t clinker) | 0.075307 | - |  |  | Clinker production | ton/m | 51373 | 48279 | 65443 | 32573 | 59804 | 56376 | 60830 | 44830 | 60307 | 57708 | 42900 | 62509 | 642932 | Production Records per month of 2007
EP,ccrpre,grid_CLINK,y | grid electricity consumption due to CCR pretreatment in the year y per unit of clinker(MWh/t clinker) | 0.0013067 | Price certification report
EP,clinker,grid_CLINK,y | grid electricity consumption in the project activity in the year y per unit of clinker(MWh/t clinker) | 0.074 | FSR
EB,grid_CLINK,y | grid electricity consumption in the baseline scenario in the year y per unit of clinker(MWh/t clinker) | 0.078568 | historical records as table A2
EFgrid_CLINK,y | emission factor for emissions of grid electricity (tCO2/MWh), | 1.3 | AM0033 default
EF f,I,y | emission factor for emissions of coal or other fuel type “i” (tCO2/tonnes of fuel). | 1.9779 | EFi * NCVf,I,y *10-6
EFi | emission factor for emissions of coal or other fuel type “i” (tCO2/TJ). | 94.6 | IPCC default
NCVf,I,y | net calorific value of coal or other fuel type “i” (MJ/tonnes of fuel). | 20908 | national specific default
F p,i,y | fossil fuel of type i (coal or other fuel type “i”) combusted in the project activity in the year y per unit clinker(tonnes of fuel/t clinker) | 0.22053 | -
FP,ccrpre,grid_CLINK,y | fossil fuel of type i (coal or other fuel type “i”) combusted due to CCR pretreatment in the year y per unit of clinker(MWh/t clinker) | 0.055527 | Price certification report
FP,clinker,grid_CLINK,y | fossil fuel of type i (coal or other fuel type “i”) combusted in the project activity in the year y per unit of clinker(MWh/t clinker) | 0.165 | FSR P30 table 4-7
F b,i,y | fossil fuel of type i (coal or other fuel type “i”) combusted in the baseline scenario in the year y per unit of clinker (tonnes of fuel/t clinker) | 0.16728 | historical records as table A2
Table B1 - LOI* 2009
| ingredients | percentage in raw mix | LOI of ingredient | Data source | CO2 contribution in LOI* of ingredingts after burning
| CCR | 44% | 1% | FSR P30 | 0.44%
| lime stone | 38.69% | 41.99% | FSR P30 | 16.25%
| gritstone | 7.27% | 2.58% | FSR P30 | 0.1876%
| shale | 8% | 11.71% | FSR P30 | 0.9368%
| vitriol residue | 2.04% | 2.29% | FSR P30 | 0.04672%
|  | 100% |  |  | 17.86%
LOIco2(tCO2/t raw m)
Table B2 - LOI* 2010-
| CCR | 72% | 1% | FSR P30 | 0.72%
| lime stone | 11.18% | 41.99% | FSR P30 | 4.694%
| gritstone | 7.27% | 2.58% | FSR P30 | 0.1876%
| shale | 8% | 11.71% | FSR P30 | 0.9368%
| vitriol residue | 2.04% | 2.29% | FSR P30 | 0.04672%
|  | 100.5% |  |  | 6.586%
LOIco2(tCO2/t raw m)
the CCR pretreatment process
ECCR pre,y | Electricity consumed in CCR pretreatment (MWh) | 784 | Price Certificate Report
FCCR pre,y | coal or other fuel type “i” consumed in CCR pretreatment (t) | 33316 | Price Certificate Report
Note on J2: daniel: the data is not ready due to the unconsistency on statistic methods of the initial records

## calculation
Baseline Emissions
| Variable | Description | Value
|  | years in crediting period | 1 | 2 | 3 | 4 | 5 | 6 | 7 | 8 | 9 | 10
| LOI | the amount of CO2 per unit of raw mix in baseline scenario, kgCO2/kg raw mix | 36.12% | 36.12% | 36.12% | 36.12% | 36.12% | 36.12% | 36.12% | 36.12% | 36.12% | 36.12%
| Crm/kk | coefficient raw mix/ clinker | 1.5654 | 1.5654 | 1.5654 | 1.5654 | 1.5654 | 1.5654 | 1.5654 | 1.5654 | 1.5654 | 1.5654
| Qco2 | CO2 emissions due to decarbonation reaction in baseline scenario, kg CO2/kg clinker. | 0.56544 | 0.56544 | 0.56544 | 0.56544 | 0.56544 | 0.56544 | 0.56544 | 0.56544 | 0.56544 | 0.56544
| Q clinker,y | clinker production in year y (tons clinker) | 480000 | 600000 | 600000 | 600000 | 600000 | 600000 | 600000 | 600000 | 600000 | 600000
| Qbaseline emssion | baseline emission in year y (tCO2 ) | 271408.8917 | 339261.1146 | 339261.1146 | 339261.1146 | 339261.1146 | 339261.1146 | 339261.1146 | 339261.1146 | 339261.1146 | 339261.1146
Project Emissions
| Variable | years in crediting period | 1 | 2 | 3 | 4 | 5 | 6 | 7 | 8 | 9 | 10
| LOI* | the amount of CO2 per unit of raw mix in baseline scenario, kgCO2/kg raw mix | 17.86% | 6.586% | 6.586% | 6.586% | 6.586% | 6.586% | 6.586% | 6.586% | 6.586% | 6.586%
| Crm/kk* | coefficient raw mix/ clinker | 1.2174 | 1.0705 | 1.0705 | 1.0705 | 1.0705 | 1.0705 | 1.0705 | 1.0705 | 1.0705 | 1.0705
| Qco2* | CO2 emissions due to decarbonation reaction in baseline scenario, kg CO2/kg clinker. | 0.21739 | 0.070498 | 0.070498 | 0.070498 | 0.070498 | 0.070498 | 0.070498 | 0.070498 | 0.070498 | 0.070498
| Qproject emssion | baseline emission in year y (tCO2 ) | 104346.9023 | 42299.0125 | 42299.0125 | 42299.0125 | 42299.0125 | 42299.0125 | 42299.0125 | 42299.0125 | 42299.0125 | 42299.0125
Leakage
| Variable | years in crediting period | 1 | 2 | 3 | 4 | 5 | 6 | 7 | 8 | 9 | 10
| Leakage | if (Qfossil_fuel,y + Qele_grid_CLINK,y)>0, else=0 | 48513.6228 | 60642.0286 | 60642.0286 | 60642.0286 | 60642.0286 | 60642.0286 | 60642.0286 | 60642.0286 | 60642.0286 | 60642.0286
| Qfossil_fuel,y | leakage emission due to increase in energy use i in the year y (tCO2e) | 50548.4295 | 63185.5369 | 63185.5369 | 63185.5369 | 63185.5369 | 63185.5369 | 63185.5369 | 63185.5369 | 63185.5369 | 63185.5369
| Qele_grid_CLINK,y | leakage emission due to increasse in grid electricity in the year y (tCO2e/t clinker) | -2034.8067 | -2543.5083 | -2543.5083 | -2543.5083 | -2543.5083 | -2543.5083 | -2543.5083 | -2543.5083 | -2543.5083 | -2543.5083
| EF f,I,y | emission factor for emissions of coal or other fuel type “i” (tCO2/tonnes of fuel). | 1.9779 | 1.9779 | 1.9779 | 1.9779 | 1.9779 | 1.9779 | 1.9779 | 1.9779 | 1.9779 | 1.9779
| F p,i,y | fossil fuel of type i (coal or other fuel type “i”) combusted in the project activity in the year y per unit clinker(tonnes of fuel/t clinker) | 0.22053 | 0.22053 | 0.22053 | 0.22053 | 0.22053 | 0.22053 | 0.22053 | 0.22053 | 0.22053 | 0.22053
| F b,i,y | fossil fuel of type i (coal or other fuel type “i”) combusted in the baseline scenario in the year y per unit of clinker (tonnes of fuel/t clinker) | 0.16728 | 0.16728 | 0.16728 | 0.16728 | 0.16728 | 0.16728 | 0.16728 | 0.16728 | 0.16728 | 0.16728
| EP,grid_CLINK,y | grid electricity consumption in the project activity in the year y per unit of clinker(MWhl/t clinker) | 0.075307 | 0.075307 | 0.075307 | 0.075307 | 0.075307 | 0.075307 | 0.075307 | 0.075307 | 0.075307 | 0.075307
| EB,grid_CLINK,y | grid electricity consumption in the baseline scenario in the year y per unit of clinker(MWhl/t clinker) | 0.078568 | 0.078568 | 0.078568 | 0.078568 | 0.078568 | 0.078568 | 0.078568 | 0.078568 | 0.078568 | 0.078568
| EFgrid_CLINK,y | emission factor for emissions of grid electricity (tCO2/MWh), | 1.3 | 1.3 | 1.3 | 1.3 | 1.3 | 1.3 | 1.3 | 1.3 | 1.3 | 1.3

## ER
| Item | 0 | 1 | 2 | 3 | 4 | 5 | 6 | 7 | 8 | 9 | 10 | sum
| baseline emission | 0 | 271408.8917 | 339261.1146 | 339261.1146 | 339261.1146 | 339261.1146 | 339261.1146 | 339261.1146 | 339261.1146 | 339261.1146 | 339261.1146 | 3324758.923
| project emission | 0 | 104346.9023 | 42299.0125 | 42299.0125 | 42299.0125 | 42299.0125 | 42299.0125 | 42299.0125 | 42299.0125 | 42299.0125 | 42299.0125 | 485038.0152
| leakage | 0 | 48513.6228 | 60642.0286 | 60642.0286 | 60642.0286 | 60642.0286 | 60642.0286 | 60642.0286 | 60642.0286 | 60642.0286 | 60642.0286 | 594291.8798
| Emission Reduction | 0 | 118548.3665 | 236320.0735 | 236320.0735 | 236320.0735 | 236320.0735 | 236320.0735 | 236320.0735 | 236320.0735 | 236320.0735 | 236320.0735 | 2245429.0279
| CER price | 12 | 12 | 12 | 12 | 12 | 12 | 12 | 12 | 12 | 12 | 12
| REVENUE | 0 | 1066.9353 | 2126.8807 | 2126.8807 | 2126.8807 | 2126.8807 | 2126.8807 | 2126.8807 | 2126.8807 | 2126.8807 | 2126.8807 | 20208.8613
CP | Years | 0: BE; 1: PE; 2: LK; 3: ER
1 | 01/03/2009-28/02/2010 | 0: 271408.8917; 1: 104346.9023; 2: 48513.6228; 3: 118548.3665
2 | 01/03/2010-28/02/2011 | 0: 339261.1146; 1: 42299.0125; 2: 60642.0286; 3: 236320.0735
3 | 01/03/2011-28/02/2012 | 0: 339261.1146; 1: 42299.0125; 2: 60642.0286; 3: 236320.0735
4 | 01/03/2012-28/02/2013 | 0: 339261.1146; 1: 42299.0125; 2: 60642.0286; 3: 236320.0735
5 | 01/03/2009-28/02/2014 | 0: 339261.1146; 1: 42299.0125; 2: 60642.0286; 3: 236320.0735
6 | 01/03/2009-28/02/2015 | 0: 339261.1146; 1: 42299.0125; 2: 60642.0286; 3: 236320.0735
7 | 01/03/2009-28/02/2016 | 0: 339261.1146; 1: 42299.0125; 2: 60642.0286; 3: 236320.0735
8 | 01/03/2009-28/02/2017 | 0: 339261.1146; 1: 42299.0125; 2: 60642.0286; 3: 236320.0735
9 | 01/03/2009-28/02/2018 | 0: 339261.1146; 1: 42299.0125; 2: 60642.0286; 3: 236320.0735
10 | 01/03/2009-28/02/2019 | 0: 339261.1146; 1: 42299.0125; 2: 60642.0286; 3: 236320.0735
| TOTAL | 0: 3324758.923; 1: 485038.0152; 2: 594291.8798; 3: 2245429.0279
| AVERAGE | 3: 224542.9028