## Summary StageIII
Yuexi Dayan Small Hydropower Project-Stage III |  |  | Results
A. Input
Date Project starts Construction (dd/mm/yyyy) | 01/07/2006 | the Notice of Construction Starting | Total CERs | Baseline emission | Project emission | CERs
Date of Crediting Period starts (dd/mm/yyyy) | 01/08/2008 |  | 1 y | 44162.7078 | 0 | 44162.7078
Installed Capacity of Project units (MW) | 12.6 | R-PDR-III | 7 y | 309141 | 0 | 309141
Is the project a retrofit / upgrade? | no |  | 14 y | 618282 | 0 | 618282
Flooded area (m2) | 0 |  | 21 y | 927423 | 0 | 927423
Power Desity (W/m2) | -
Electricity export to the grid (MWh)
B. BASELINE DATA |  |  | 1 y | 45316
Name of Grid | Central China Power Grid |  | 7 y | 317212
OM (tCO2e/MWh) | 1.2899 |  | 14 y | 634424
BM (tCO2e/MWh) | 0.6592
Grid EF (t CO2e/MWh) | 0.97455 |  | Financial results
Crediting period (years) | 21
|  |  | Annual electricity revenue (10000 RMB Yuan) |  |  | 725.056
C. Electricity Generation |  |  | Annual carbon revenue (10000 RMB Yuan) |  |  | 344.4691
Electricity generation (MWh/y) | 47008 | R-PDR-III, page 90 | Total revenue (with carbon, 10000 RMB Yuan) |  |  | 1069.5251
Electricity export to the grid (MWh/y) | 45316 | R-PDR-III, page 90
CERs (tCO2e/y) | 44162.7078 |  | Electricity only
|  |  | Cash flow NPV |  |  | -751.2408
D. FINANCIAL PARAMETERS |  |  | IRR |  |  | 7.593%
(1) Investment in the 1st year (10000 RMB Yuan) | 2725.8 | R-PDR-III annex table 10-1,page 98 | Elctricity with carbon
(2) Investment in the 2nd year (10000 RMB Yuan) | 2323.18 | R-PDR-III annex table 10-1,page 98 | Cash flow NPV |  |  | 1157.9917
Investment in the fixed assets (10000 RMB Yuan) | 5048.98 | R-PDR-III annex table 10-1,page 98 | IRR |  |  | 13.51%
Current capital | 12.6 | R-PDR-III, page 90
Operating Costs (10000 RMB Yuan) | 87.9731 | Calculated from data in R-PDR-III, page 91
Electricity tariff (RMB Yuan/kWh) | 0.16 | Power Purchase Agreement
Income tax (0 for the first 2 years and 50% discount for the follow 3 years, 33% later) | 33% | R-PDR-III, page 92
VAT on electricity revenue | 6% | R-PDR-III, page 92
Depreciation | 4% | R-PDR-III, page 92
Additional tax for city development | 5% | R-PDR-III, page 92
Additional tax for education | 3% | R-PDR-III, page 92
Price of carbon (US$/tCO2e) | 10
Project lifetime (y) | 23 | R-PDR-III, page 91
Exchange rate (RMB Yuan/US$) | 7.8
IRR Financial benchmark | 10%
E. Operation cost calculation (unit: 10000 RMB Yuan)*
Repairment | 1% of the fixed asset | 50.4898
Insurance cost | 0.25% of the fixed asset | 12.6225
Wage | 16 person, 9000 Yuan/person | 14.4
Welfare for staff | 40% of the wage | 5.76
Water resource fee | 0.001 Yuan/kWh | 4.7008
Total |  | 87.9731
*: Data source: R-PDR-III, page 91
Note: R-PDR-III is a shorten form of the Preliminary Design Report for Installed Capacity Regulation in Dayan Stage III Hydropower Project
Note on B15: Crediting period: 3 x 7 years = 21 years

## Table for PDD
Table for PDD | Yuexi Dayan Small Hydropower Project-Stage III
A.4.3. Table 3 The estimated amount of emission reductions over the first crediting period from Stage III:
Year | Annual estimation of emission reductions (tCO2e)
Aug.2008-Jul.2009 | 44162.7078
Aug.2009-Jul.2010 | 44162.7078
Aug.2010-Jul.2011 | 44162.7078
Aug.2011-Jul.2012 | 44162.7078
Aug.2012-Jul.2013 | 44162.7078
Aug.2013-Jul.2014 | 44162.7078
Aug.2014-Jul.2015 | 44162.7078
Total estimated reductions (tCO2e) | 309141
Total number of crediting years (y) | 7
Annual average over the crediting period of estimated reductions (tCO2e) | 44162.7078
B.5. Table 8 Calculation and comparison of financial indicators (Stage III)
Item | IRR | Benchmark
Without income from CERs | 7.593% | 10%
With income from CERs | 13.51% | 10%
B.5. Table 9 Sensitive analysis results for Stage III
| -90% | -17.1% | -10% | 0% | 10% | 20%
Total investment |  | 10% | 8.917% | 7.593% | 6.26%
Annual electricity output |  |  | 6.37% | 7.593% | 8.813% | 10%
Electricity tariff |  |  | 6.37% | 7.593% | 8.813% | 10%
Operation cost | 9.424% |  | 7.803% | 7.593% | 7.38%
E.6. Summary of the ex-ante estimation of emission reductions (Stage III):
Year | Estimation of project activity emissions (tCO2e) | Estimation of baseline emissions (tCO2e) | Estimation of leakage (tCO2e) | Estimation of total emisssion reductions (tCO2e)
Aug.2008-Jul.2009 | 0 | 44162.7078 | 0 | 44162.7078
Aug.2009-Jul.2010 | 0 | 44162.7078 | 0 | 44162.7078
Aug.2010-Jul.2011 | 0 | 44162.7078 | 0 | 44162.7078
Aug.2011-Jul.2012 | 0 | 44162.7078 | 0 | 44162.7078
Aug.2012-Jul.2013 | 0 | 44162.7078 | 0 | 44162.7078
Aug.2013-Jul.2014 | 0 | 44162.7078 | 0 | 44162.7078
Aug.2014-Jul.2015 | 0 | 44162.7078 | 0 | 44162.7078
Total (tCO2e) | 0 | 309141 | 0 | 309141

## financial analysis
Financial analysis |  | Yuexi Dayan Small Hydropower Project-Stage III
|  | Construction period |  | Operational period
Year |  | 1 | 2 | 3 | 4 | 5 | 6 | 7 | 8 | 9 | 10 | 11 | 12 | 13 | 14 | 15 | 16 | 17 | 18 | 19 | 20 | 21 | 22 | 23
Calender year |  | 2006 | 2007 | 2008 | 2009 | 2010 | 2011 | 2012 | 2013 | 2014 | 2015 | 2016 | 2017 | 2018 | 2019 | 2020 | 2021 | 2022 | 2023 | 2024 | 2025 | 2026 | 2027 | 2028
Project Cash Flow
A. REVENUE
A1. Electricity Revenue
Electricity tariff (RMB Yuan/kWh) | 0.16 | 0.16 | 0.16 | 0.16 | 0.16 | 0.16 | 0.16 | 0.16 | 0.16 | 0.16 | 0.16 | 0.16 | 0.16 | 0.16 | 0.16 | 0.16 | 0.16 | 0.16 | 0.16 | 0.16 | 0.16 | 0.16 | 0.16 | 0.16
Electricity export to the grid (MWh/y) |  | 0 | 0 | 45316 | 45316 | 45316 | 45316 | 45316 | 45316 | 45316 | 45316 | 45316 | 45316 | 45316 | 45316 | 45316 | 45316 | 45316 | 45316 | 45316 | 45316 | 45316 | 45316 | 45316
Electricity revenue (10000 RMB Yuan) |  | 0 | 0 | 725.056 | 725.056 | 725.056 | 725.056 | 725.056 | 725.056 | 725.056 | 725.056 | 725.056 | 725.056 | 725.056 | 725.056 | 725.056 | 725.056 | 725.056 | 725.056 | 725.056 | 725.056 | 725.056 | 725.056 | 725.056
A2. Others revenue
Residual after depreciation of the fixed assets (10000 RMB yuan) |  | 0 | 0 | 0 | 0 | 0 | 0 | 0 | 0 | 0 | 0 | 0 | 0 | 0 | 0 | 0 | 0 | 0 | 0 | 0 | 0 | 0 | 0 | 807.8368
Recovery of current capital (10000 RMB yuan) |  | 0 | 0 | 0 | 0 | 0 | 0 | 0 | 0 | 0 | 0 | 0 | 0 | 0 | 0 | 0 | 0 | 0 | 0 | 0 | 0 | 0 | 0 | 12.6
Sub-total revenue of others (10000 RMB yuan) |  | 0 | 0 | 0 | 0 | 0 | 0 | 0 | 0 | 0 | 0 | 0 | 0 | 0 | 0 | 0 | 0 | 0 | 0 | 0 | 0 | 0 | 0 | 820.4368
Total revenue without carbon (10000 RMB Yuan) |  | 0 | 0 | 725.056 | 725.056 | 725.056 | 725.056 | 725.056 | 725.056 | 725.056 | 725.056 | 725.056 | 725.056 | 725.056 | 725.056 | 725.056 | 725.056 | 725.056 | 725.056 | 725.056 | 725.056 | 725.056 | 725.056 | 1545.4928
B. CARBON REVENUE
Projected emission reductions (tCO2e/y) |  | 0 | 0 | 44162.7078 | 44162.7078 | 44162.7078 | 44162.7078 | 44162.7078 | 44162.7078 | 44162.7078 | 44162.7078 | 44162.7078 | 44162.7078 | 44162.7078 | 44162.7078 | 44162.7078 | 44162.7078 | 44162.7078 | 44162.7078 | 44162.7078 | 44162.7078 | 44162.7078 | 44162.7078 | 44162.7078
Price of carbon (US$/tCO2e) | 10
Exchange rate (RMB Yuan/US$) | 7.8
Carbon Revenues (10000 RMB Yuan) |  | 0 | 0 | 344.4691 | 344.4691 | 344.4691 | 344.4691 | 344.4691 | 344.4691 | 344.4691 | 344.4691 | 344.4691 | 344.4691 | 344.4691 | 344.4691 | 344.4691 | 344.4691 | 344.4691 | 344.4691 | 344.4691 | 344.4691 | 344.4691 | 344.4691 | 344.4691
C. COSTS & INVESTMENT
a) Investment (10000 RMB yuan) |  | 2725.8 | 2323.18 | 12.6 | 0 | 0 | 0 | 0 | 0 | 0 | 0 | 0 | 0 | 0 | 0 | 0 | 0 | 0 | 0 | 0 | 0 | 0 | 0 | 0
b) Operational costs (10000 RMB yuan) |  | 0 | 0 | 87.9731 | 87.9731 | 87.9731 | 87.9731 | 87.9731 | 87.9731 | 87.9731 | 87.9731 | 87.9731 | 87.9731 | 87.9731 | 87.9731 | 87.9731 | 87.9731 | 87.9731 | 87.9731 | 87.9731 | 87.9731 | 87.9731 | 87.9731 | 87.9731
c) Tax
VAT on electricity revenue | 6% | 0 | 0 | 43.5034 | 43.5034 | 43.5034 | 43.5034 | 43.5034 | 43.5034 | 43.5034 | 43.5034 | 43.5034 | 43.5034 | 43.5034 | 43.5034 | 43.5034 | 43.5034 | 43.5034 | 43.5034 | 43.5034 | 43.5034 | 43.5034 | 43.5034 | 43.5034
the additional tax for city development | 5% | 0 | 0 | 2.1752 | 2.1752 | 2.1752 | 2.1752 | 2.1752 | 2.1752 | 2.1752 | 2.1752 | 2.1752 | 2.1752 | 2.1752 | 2.1752 | 2.1752 | 2.1752 | 2.1752 | 2.1752 | 2.1752 | 2.1752 | 2.1752 | 2.1752 | 2.1752
the additional tax for education | 3% | 0 | 0 | 1.3051 | 1.3051 | 1.3051 | 1.3051 | 1.3051 | 1.3051 | 1.3051 | 1.3051 | 1.3051 | 1.3051 | 1.3051 | 1.3051 | 1.3051 | 1.3051 | 1.3051 | 1.3051 | 1.3051 | 1.3051 | 1.3051 | 1.3051 | 1.3051
Sub-total taxs (10000 RMB yuan) |  | 0 | 0 | 46.9836 | 46.9836 | 46.9836 | 46.9836 | 46.9836 | 46.9836 | 46.9836 | 46.9836 | 46.9836 | 46.9836 | 46.9836 | 46.9836 | 46.9836 | 46.9836 | 46.9836 | 46.9836 | 46.9836 | 46.9836 | 46.9836 | 46.9836 | 46.9836
Total cashflow out (10000 RMB yuan) |  | 2725.8 | 2323.18 | 147.5567 | 134.9567 | 134.9567 | 134.9567 | 134.9567 | 134.9567 | 134.9567 | 134.9567 | 134.9567 | 134.9567 | 134.9567 | 134.9567 | 134.9567 | 134.9567 | 134.9567 | 134.9567 | 134.9567 | 134.9567 | 134.9567 | 134.9567 | 134.9567
D. CASHFLOW WITHOUT CARBON
Depreciation (10000 RMB yuan) | 4% | 0 | 0 | 201.9592 | 201.9592 | 201.9592 | 201.9592 | 201.9592 | 201.9592 | 201.9592 | 201.9592 | 201.9592 | 201.9592 | 201.9592 | 201.9592 | 201.9592 | 201.9592 | 201.9592 | 201.9592 | 201.9592 | 201.9592 | 201.9592 | 201.9592 | 201.9592
Income tax (0 for the first 2 years and 50% discount for the following 3 years, 33% later) | 33% | 0 | 0 | 0 | 0 | 64.0431 | 64.0431 | 64.0431 | 128.0862 | 128.0862 | 128.0862 | 128.0862 | 128.0862 | 128.0862 | 128.0862 | 128.0862 | 128.0862 | 128.0862 | 128.0862 | 128.0862 | 128.0862 | 128.0862 | 128.0862 | 398.8304
Net profit after tax (10000 RMB yuan)
Without-carbon cashflow (10000 RMB yuan) |  | -2725.8 | -2323.18 | 577.4993 | 590.0993 | 526.0562 | 526.0562 | 526.0562 | 462.0131 | 462.0131 | 462.0131 | 462.0131 | 462.0131 | 462.0131 | 462.0131 | 462.0131 | 462.0131 | 462.0131 | 462.0131 | 462.0131 | 462.0131 | 462.0131 | 462.0131 | 1011.7057
Cumulative (10000 RMB yuan) |  | -2725.8 | -5048.98 | -4471.4807 | -3881.3814 | -3355.3252 | -2829.269 | -2303.2128 | -1841.1997 | -1379.1866 | -917.1735 | -455.1604 | 6.8527 | 468.8657 | 930.8788 | 1392.8919 | 1854.905 | 2316.9181 | 2778.9311 | 3240.9442 | 3702.9573 | 4164.9704 | 4626.9835 | 5638.6892
E. CASHFLOW WITH CARBON
Gross profit before tax (10000 RMB yuan) |  | 0 | 0 | 1069.5251 | 1069.5251 | 1069.5251 | 1069.5251 | 1069.5251 | 1069.5251 | 1069.5251 | 1069.5251 | 1069.5251 | 1069.5251 | 1069.5251 | 1069.5251 | 1069.5251 | 1069.5251 | 1069.5251 | 1069.5251 | 1069.5251 | 1069.5251 | 1069.5251 | 1069.5251 | 1889.9619
Depreciation (10000 RMB yuan) | 4% | 0 | 0 | 201.9592 | 201.9592 | 201.9592 | 201.9592 | 201.9592 | 201.9592 | 201.9592 | 201.9592 | 201.9592 | 201.9592 | 201.9592 | 201.9592 | 201.9592 | 201.9592 | 201.9592 | 201.9592 | 201.9592 | 201.9592 | 201.9592 | 201.9592 | 201.9592
Income tax (0 for the first 2 years and 50% discount for the following 3 years, 33% later) | 33% | 0 | 0 | 0 | 0 | 120.8805 | 120.8805 | 120.8805 | 241.761 | 241.761 | 241.761 | 241.761 | 241.761 | 241.761 | 241.761 | 241.761 | 241.761 | 241.761 | 241.761 | 241.761 | 241.761 | 241.761 | 241.761 | 512.5052
With carbon cashflow (10000 RMB yuan) |  | -2725.8 | -2323.18 | 921.9684 | 934.5684 | 813.6879 | 813.6879 | 813.6879 | 692.8074 | 692.8074 | 692.8074 | 692.8074 | 692.8074 | 692.8074 | 692.8074 | 692.8074 | 692.8074 | 692.8074 | 692.8074 | 692.8074 | 692.8074 | 692.8074 | 692.8074 | 1242.5
| With C | Construction period 1 2006: Without C
Net Present Value (10000 RMB Yuan) | 1157.9917 | Construction period 1 2006: -751.2408
IRR | 13.51% | Construction period 1 2006: 7.593%
Discount rate | 10%

## Sensitive analysis
Sensitive analysis |  | Yuexi Dayan Small Hydropower Project-Stage III
|  | Construction period |  | Operational period
Year |  | 1 | 2 | 3 | 4 | 5 | 6 | 7 | 8 | 9 | 10 | 11 | 12 | 13 | 14 | 15 | 16 | 17 | 18 | 19 | 20 | 21 | 22 | 23
Calender year |  | 2006 | 2007 | 2008 | 2009 | 2010 | 2011 | 2012 | 2013 | 2014 | 2015 | 2016 | 2017 | 2018 | 2019 | 2020 | 2021 | 2022 | 2023 | 2024 | 2025 | 2026 | 2027 | 2028
Reduction in total investment
Reduction in total investment | -10%
Total revenue without carbon (10000 RMB yuan) |  | 0 | 0 | 725.056 | 725.056 | 725.056 | 725.056 | 725.056 | 725.056 | 725.056 | 725.056 | 725.056 | 725.056 | 725.056 | 725.056 | 725.056 | 725.056 | 725.056 | 725.056 | 725.056 | 725.056 | 725.056 | 725.056 | 1545.4928
Investment (10000 RMB yuan) |  | 2453.22 | 2090.862 | 11.34 | 0 | 0 | 0 | 0 | 0 | 0 | 0 | 0 | 0 | 0 | 0 | 0 | 0 | 0 | 0 | 0 | 0 | 0 | 0 | 0
Operational costs (10000 RMB yuan) |  | 0 | 0 | 87.9731 | 87.9731 | 87.9731 | 87.9731 | 87.9731 | 87.9731 | 87.9731 | 87.9731 | 87.9731 | 87.9731 | 87.9731 | 87.9731 | 87.9731 | 87.9731 | 87.9731 | 87.9731 | 87.9731 | 87.9731 | 87.9731 | 87.9731 | 87.9731
Sub-total taxs (10000 RMB yuan) |  | 0 | 0 | 46.9836 | 46.9836 | 46.9836 | 46.9836 | 46.9836 | 46.9836 | 46.9836 | 46.9836 | 46.9836 | 46.9836 | 46.9836 | 46.9836 | 46.9836 | 46.9836 | 46.9836 | 46.9836 | 46.9836 | 46.9836 | 46.9836 | 46.9836 | 46.9836
Income tax (10000 RMB yuan) |  | 0 | 0 | 0 | 0 | 64.0431 | 64.0431 | 64.0431 | 128.0862 | 128.0862 | 128.0862 | 128.0862 | 128.0862 | 128.0862 | 128.0862 | 128.0862 | 128.0862 | 128.0862 | 128.0862 | 128.0862 | 128.0862 | 128.0862 | 128.0862 | 398.8304
Cashflow without carbon (10000 RMB yuan) |  | -2453.22 | -2090.862 | 578.7593 | 590.0993 | 526.0562 | 526.0562 | 526.0562 | 462.0131 | 462.0131 | 462.0131 | 462.0131 | 462.0131 | 462.0131 | 462.0131 | 462.0131 | 462.0131 | 462.0131 | 462.0131 | 462.0131 | 462.0131 | 462.0131 | 462.0131 | 1011.7057
IRR (-10%) | 8.917%
NPV (-10%) | -310.4958
IRR (+10%) | 6.26%
Total revenue without carbon (10000 RMB yuan) |  | 0 | 0 | 725.056 | 725.056 | 725.056 | 725.056 | 725.056 | 725.056 | 725.056 | 725.056 | 725.056 | 725.056 | 725.056 | 725.056 | 725.056 | 725.056 | 725.056 | 725.056 | 725.056 | 725.056 | 725.056 | 725.056 | 1545.4928
Investment (10000 RMB yuan) | -17.1% | 2259.6882 | 1925.9162 | 12.6 | 0 | 0 | 0 | 0 | 0 | 0 | 0 | 0 | 0 | 0 | 0 | 0 | 0 | 0 | 0 | 0 | 0 | 0 | 0 | 0
Operational costs (10000 RMB yuan) |  | 0 | 0 | 87.9731 | 87.9731 | 87.9731 | 87.9731 | 87.9731 | 87.9731 | 87.9731 | 87.9731 | 87.9731 | 87.9731 | 87.9731 | 87.9731 | 87.9731 | 87.9731 | 87.9731 | 87.9731 | 87.9731 | 87.9731 | 87.9731 | 87.9731 | 87.9731
Sub-total taxs (10000 RMB yuan) |  | 0 | 0 | 46.9836 | 46.9836 | 46.9836 | 46.9836 | 46.9836 | 46.9836 | 46.9836 | 46.9836 | 46.9836 | 46.9836 | 46.9836 | 46.9836 | 46.9836 | 46.9836 | 46.9836 | 46.9836 | 46.9836 | 46.9836 | 46.9836 | 46.9836 | 46.9836
Income tax (10000 RMB yuan) |  | 0 | 0 | 0 | 0 | 64.0431 | 64.0431 | 64.0431 | 128.0862 | 128.0862 | 128.0862 | 128.0862 | 128.0862 | 128.0862 | 128.0862 | 128.0862 | 128.0862 | 128.0862 | 128.0862 | 128.0862 | 128.0862 | 128.0862 | 128.0862 | 398.8304
Cashflow without carbon (10000 RMB yuan) |  | -2259.6882 | -1925.9162 | 577.4993 | 590.0993 | 526.0562 | 526.0562 | 526.0562 | 462.0131 | 462.0131 | 462.0131 | 462.0131 | 462.0131 | 462.0131 | 462.0131 | 462.0131 | 462.0131 | 462.0131 | 462.0131 | 462.0131 | 462.0131 | 462.0131 | 462.0131 | 1011.7057
IRR(-17.1%) | 10%
NPV(-17.1%) | 0.8144
Increase in annual electricity output
Electricity export to the grid (MWh/y) | 10% | 0 | 0 | 49847.6 | 49847.6 | 49847.6 | 49847.6 | 49847.6 | 49847.6 | 49847.6 | 49847.6 | 49847.6 | 49847.6 | 49847.6 | 49847.6 | 49847.6 | 49847.6 | 49847.6 | 49847.6 | 49847.6 | 49847.6 | 49847.6 | 49847.6 | 49847.6
Electricity tariff (RMB Yuan/kWh) | 0.16 | 0.16 | 0.16 | 0.16 | 0.16 | 0.16 | 0.16 | 0.16 | 0.16 | 0.16 | 0.16 | 0.16 | 0.16 | 0.16 | 0.16 | 0.16 | 0.16 | 0.16 | 0.16 | 0.16 | 0.16 | 0.16 | 0.16 | 0.16
Electricity revenue (10000 RMB yuan) |  | 0 | 0 | 797.5616 | 797.5616 | 797.5616 | 797.5616 | 797.5616 | 797.5616 | 797.5616 | 797.5616 | 797.5616 | 797.5616 | 797.5616 | 797.5616 | 797.5616 | 797.5616 | 797.5616 | 797.5616 | 797.5616 | 797.5616 | 797.5616 | 797.5616 | 797.5616
Other revenue (10000 RMB yuan) |  | 0 | 0 | 0 | 0 | 0 | 0 | 0 | 0 | 0 | 0 | 0 | 0 | 0 | 0 | 0 | 0 | 0 | 0 | 0 | 0 | 0 | 0 | 820.4368
Investment (10000 RMB yuan) |  | 2725.8 | 2323.18 | 12.6 | 0 | 0 | 0 | 0 | 0 | 0 | 0 | 0 | 0 | 0 | 0 | 0 | 0 | 0 | 0 | 0 | 0 | 0 | 0 | 0
Operational costs (10000 RMB yuan) |  | 0 | 0 | 87.9731 | 87.9731 | 87.9731 | 87.9731 | 87.9731 | 87.9731 | 87.9731 | 87.9731 | 87.9731 | 87.9731 | 87.9731 | 87.9731 | 87.9731 | 87.9731 | 87.9731 | 87.9731 | 87.9731 | 87.9731 | 87.9731 | 87.9731 | 87.9731
VAT on electricity revenue | 6% | 0 | 0 | 47.8537 | 47.8537 | 47.8537 | 47.8537 | 47.8537 | 47.8537 | 47.8537 | 47.8537 | 47.8537 | 47.8537 | 47.8537 | 47.8537 | 47.8537 | 47.8537 | 47.8537 | 47.8537 | 47.8537 | 47.8537 | 47.8537 | 47.8537 | 47.8537
the additional tax for city development | 5% | 0 | 0 | 2.3927 | 2.3927 | 2.3927 | 2.3927 | 2.3927 | 2.3927 | 2.3927 | 2.3927 | 2.3927 | 2.3927 | 2.3927 | 2.3927 | 2.3927 | 2.3927 | 2.3927 | 2.3927 | 2.3927 | 2.3927 | 2.3927 | 2.3927 | 2.3927
the additional tax for education | 3% | 0 | 0 | 1.4356 | 1.4356 | 1.4356 | 1.4356 | 1.4356 | 1.4356 | 1.4356 | 1.4356 | 1.4356 | 1.4356 | 1.4356 | 1.4356 | 1.4356 | 1.4356 | 1.4356 | 1.4356 | 1.4356 | 1.4356 | 1.4356 | 1.4356 | 1.4356
Sub-total taxs (10000 RMB yuan) |  | 0 | 0 | 51.682 | 51.682 | 51.682 | 51.682 | 51.682 | 51.682 | 51.682 | 51.682 | 51.682 | 51.682 | 51.682 | 51.682 | 51.682 | 51.682 | 51.682 | 51.682 | 51.682 | 51.682 | 51.682 | 51.682 | 51.682
Depreciation (10000 RMB yuan) | 4% | 0 | 0 | 201.9592 | 201.9592 | 201.9592 | 201.9592 | 201.9592 | 201.9592 | 201.9592 | 201.9592 | 201.9592 | 201.9592 | 201.9592 | 201.9592 | 201.9592 | 201.9592 | 201.9592 | 201.9592 | 201.9592 | 201.9592 | 201.9592 | 201.9592 | 201.9592
Income tax (0 for the first 2 years and 50% discount for the following 3 years, 33% later) |  | 0 | 0 | 0 | 0 | 75.2313 | 75.2313 | 75.2313 | 150.4626 | 150.4626 | 150.4626 | 150.4626 | 150.4626 | 150.4626 | 150.4626 | 150.4626 | 150.4626 | 150.4626 | 150.4626 | 150.4626 | 150.4626 | 150.4626 | 150.4626 | 421.2068
Cashflow without carbon (10000 RMB yuan) |  | -2725.8 | -2323.18 | 645.3066 | 657.9066 | 582.6752 | 582.6752 | 582.6752 | 507.4439 | 507.4439 | 507.4439 | 507.4439 | 507.4439 | 507.4439 | 507.4439 | 507.4439 | 507.4439 | 507.4439 | 507.4439 | 507.4439 | 507.4439 | 507.4439 | 507.4439 | 1057.1366
IRR (+10%) | 8.813%
NPV (+10%) | -375.4167
IRR (-10%) | 6.37%
Electricity export to the grid (MWh/y) | 20% | 0 | 0 | 54379.2 | 54379.2 | 54379.2 | 54379.2 | 54379.2 | 54379.2 | 54379.2 | 54379.2 | 54379.2 | 54379.2 | 54379.2 | 54379.2 | 54379.2 | 54379.2 | 54379.2 | 54379.2 | 54379.2 | 54379.2 | 54379.2 | 54379.2 | 54379.2
Electricity tariff (RMB Yuan/kWh) |  | 0.16 | 0.16 | 0.16 | 0.16 | 0.16 | 0.16 | 0.16 | 0.16 | 0.16 | 0.16 | 0.16 | 0.16 | 0.16 | 0.16 | 0.16 | 0.16 | 0.16 | 0.16 | 0.16 | 0.16 | 0.16 | 0.16 | 0.16
Electricity revenue (10000 RMB yuan) |  | 0 | 0 | 870.0672 | 870.0672 | 870.0672 | 870.0672 | 870.0672 | 870.0672 | 870.0672 | 870.0672 | 870.0672 | 870.0672 | 870.0672 | 870.0672 | 870.0672 | 870.0672 | 870.0672 | 870.0672 | 870.0672 | 870.0672 | 870.0672 | 870.0672 | 870.0672
Other revenue (10000 RMB yuan) |  | 0 | 0 | 0 | 0 | 0 | 0 | 0 | 0 | 0 | 0 | 0 | 0 | 0 | 0 | 0 | 0 | 0 | 0 | 0 | 0 | 0 | 0 | 820.4368
Investment (10000 RMB yuan) |  | 2725.8 | 2323.18 | 12.6 | 0 | 0 | 0 | 0 | 0 | 0 | 0 | 0 | 0 | 0 | 0 | 0 | 0 | 0 | 0 | 0 | 0 | 0 | 0 | 0
Operational costs (10000 RMB yuan) |  | 0 | 0 | 87.9731 | 87.9731 | 87.9731 | 87.9731 | 87.9731 | 87.9731 | 87.9731 | 87.9731 | 87.9731 | 87.9731 | 87.9731 | 87.9731 | 87.9731 | 87.9731 | 87.9731 | 87.9731 | 87.9731 | 87.9731 | 87.9731 | 87.9731 | 87.9731
VAT on electricity revenue | 6% | 0 | 0 | 52.204 | 52.204 | 52.204 | 52.204 | 52.204 | 52.204 | 52.204 | 52.204 | 52.204 | 52.204 | 52.204 | 52.204 | 52.204 | 52.204 | 52.204 | 52.204 | 52.204 | 52.204 | 52.204 | 52.204 | 52.204
the additional tax for city development | 5% | 0 | 0 | 2.6102 | 2.6102 | 2.6102 | 2.6102 | 2.6102 | 2.6102 | 2.6102 | 2.6102 | 2.6102 | 2.6102 | 2.6102 | 2.6102 | 2.6102 | 2.6102 | 2.6102 | 2.6102 | 2.6102 | 2.6102 | 2.6102 | 2.6102 | 2.6102
the additional tax for education | 3% | 0 | 0 | 1.5661 | 1.5661 | 1.5661 | 1.5661 | 1.5661 | 1.5661 | 1.5661 | 1.5661 | 1.5661 | 1.5661 | 1.5661 | 1.5661 | 1.5661 | 1.5661 | 1.5661 | 1.5661 | 1.5661 | 1.5661 | 1.5661 | 1.5661 | 1.5661
Sub-total taxs (10000 RMB yuan) |  | 0 | 0 | 56.3804 | 56.3804 | 56.3804 | 56.3804 | 56.3804 | 56.3804 | 56.3804 | 56.3804 | 56.3804 | 56.3804 | 56.3804 | 56.3804 | 56.3804 | 56.3804 | 56.3804 | 56.3804 | 56.3804 | 56.3804 | 56.3804 | 56.3804 | 56.3804
Depreciation (10000 RMB yuan) | 4% | 0 | 0 | 201.9592 | 201.9592 | 201.9592 | 201.9592 | 201.9592 | 201.9592 | 201.9592 | 201.9592 | 201.9592 | 201.9592 | 201.9592 | 201.9592 | 201.9592 | 201.9592 | 201.9592 | 201.9592 | 201.9592 | 201.9592 | 201.9592 | 201.9592 | 201.9592
Income tax (0 for the first 2 years and 50% discount for the following 3 years, 33% later) | 33% | 0 | 0 | 0 | 0 | 86.4195 | 86.4195 | 86.4195 | 172.839 | 172.839 | 172.839 | 172.839 | 172.839 | 172.839 | 172.839 | 172.839 | 172.839 | 172.839 | 172.839 | 172.839 | 172.839 | 172.839 | 172.839 | 443.5832
Cashflow without carbon (10000 RMB yuan) |  | -2725.8 | -2323.18 | 713.1138 | 725.7138 | 639.2943 | 639.2943 | 639.2943 | 552.8748 | 552.8748 | 552.8748 | 552.8748 | 552.8748 | 552.8748 | 552.8748 | 552.8748 | 552.8748 | 552.8748 | 552.8748 | 552.8748 | 552.8748 | 552.8748 | 552.8748 | 1102.5674
IRR (+20%) | 10%
NPV (+20%) | 0.40734
Increase in electricity tariff | 10%
Electricity export to the grid (MWh/y) |  | 0 | 0 | 45316 | 45316 | 45316 | 45316 | 45316 | 45316 | 45316 | 45316 | 45316 | 45316 | 45316 | 45316 | 45316 | 45316 | 45316 | 45316 | 45316 | 45316 | 45316 | 45316 | 45316
Electricity tariff (RMB Yuan/kWh) | 10% | 0.176 | 0.176 | 0.176 | 0.176 | 0.176 | 0.176 | 0.176 | 0.176 | 0.176 | 0.176 | 0.176 | 0.176 | 0.176 | 0.176 | 0.176 | 0.176 | 0.176 | 0.176 | 0.176 | 0.176 | 0.176 | 0.176 | 0.176
Electricity revenue (10000 RMB yuan) |  | 0 | 0 | 797.5616 | 797.5616 | 797.5616 | 797.5616 | 797.5616 | 797.5616 | 797.5616 | 797.5616 | 797.5616 | 797.5616 | 797.5616 | 797.5616 | 797.5616 | 797.5616 | 797.5616 | 797.5616 | 797.5616 | 797.5616 | 797.5616 | 797.5616 | 797.5616
Other revenue (10000 RMB yuan) |  | 0 | 0 | 0 | 0 | 0 | 0 | 0 | 0 | 0 | 0 | 0 | 0 | 0 | 0 | 0 | 0 | 0 | 0 | 0 | 0 | 0 | 0 | 820.4368
Investment (10000 RMB yuan) |  | 2725.8 | 2323.18 | 12.6 | 0 | 0 | 0 | 0 | 0 | 0 | 0 | 0 | 0 | 0 | 0 | 0 | 0 | 0 | 0 | 0 | 0 | 0 | 0 | 0
Operational costs (10000 RMB yuan) |  | 0 | 0 | 87.9731 | 87.9731 | 87.9731 | 87.9731 | 87.9731 | 87.9731 | 87.9731 | 87.9731 | 87.9731 | 87.9731 | 87.9731 | 87.9731 | 87.9731 | 87.9731 | 87.9731 | 87.9731 | 87.9731 | 87.9731 | 87.9731 | 87.9731 | 87.9731
VAT on electricity revenue | 6% | 0 | 0 | 47.8537 | 47.8537 | 47.8537 | 47.8537 | 47.8537 | 47.8537 | 47.8537 | 47.8537 | 47.8537 | 47.8537 | 47.8537 | 47.8537 | 47.8537 | 47.8537 | 47.8537 | 47.8537 | 47.8537 | 47.8537 | 47.8537 | 47.8537 | 47.8537
the additional tax for city development | 5% | 0 | 0 | 2.3927 | 2.3927 | 2.3927 | 2.3927 | 2.3927 | 2.3927 | 2.3927 | 2.3927 | 2.3927 | 2.3927 | 2.3927 | 2.3927 | 2.3927 | 2.3927 | 2.3927 | 2.3927 | 2.3927 | 2.3927 | 2.3927 | 2.3927 | 2.3927
the additional tax for education | 3% | 0 | 0 | 1.4356 | 1.4356 | 1.4356 | 1.4356 | 1.4356 | 1.4356 | 1.4356 | 1.4356 | 1.4356 | 1.4356 | 1.4356 | 1.4356 | 1.4356 | 1.4356 | 1.4356 | 1.4356 | 1.4356 | 1.4356 | 1.4356 | 1.4356 | 1.4356
Sub-total taxs (10000 RMB yuan) |  | 0 | 0 | 51.682 | 51.682 | 51.682 | 51.682 | 51.682 | 51.682 | 51.682 | 51.682 | 51.682 | 51.682 | 51.682 | 51.682 | 51.682 | 51.682 | 51.682 | 51.682 | 51.682 | 51.682 | 51.682 | 51.682 | 51.682
Depreciation (10000 RMB yuan) | 4% | 0 | 0 | 201.9592 | 201.9592 | 201.9592 | 201.9592 | 201.9592 | 201.9592 | 201.9592 | 201.9592 | 201.9592 | 201.9592 | 201.9592 | 201.9592 | 201.9592 | 201.9592 | 201.9592 | 201.9592 | 201.9592 | 201.9592 | 201.9592 | 201.9592 | 201.9592
Income tax (0 for the first 2 years and 50% discount for the following 3 years, 33% later) | 33% | 0 | 0 | 0 | 0 | 75.2313 | 75.2313 | 75.2313 | 150.4626 | 150.4626 | 150.4626 | 150.4626 | 150.4626 | 150.4626 | 150.4626 | 150.4626 | 150.4626 | 150.4626 | 150.4626 | 150.4626 | 150.4626 | 150.4626 | 150.4626 | 421.2068
Cashflow without carbon (10000 RMB yuan) |  | -2725.8 | -2323.18 | 645.3066 | 657.9066 | 582.6752 | 582.6752 | 582.6752 | 507.4439 | 507.4439 | 507.4439 | 507.4439 | 507.4439 | 507.4439 | 507.4439 | 507.4439 | 507.4439 | 507.4439 | 507.4439 | 507.4439 | 507.4439 | 507.4439 | 507.4439 | 1057.1366
IRR (+10%) | 8.813%
NPV (+10%) | -493.4758
IRR (-10%) | 6.37%
Electricity export to the grid (MWh/y) |  | 0 | 0 | 45316 | 45316 | 45316 | 45316 | 45316 | 45316 | 45316 | 45316 | 45316 | 45316 | 45316 | 45316 | 45316 | 45316 | 45316 | 45316 | 45316 | 45316 | 45316 | 45316 | 45316
Electricity tariff (RMB Yuan/kWh) | 20% | 0.192 | 0.192 | 0.192 | 0.192 | 0.192 | 0.192 | 0.192 | 0.192 | 0.192 | 0.192 | 0.192 | 0.192 | 0.192 | 0.192 | 0.192 | 0.192 | 0.192 | 0.192 | 0.192 | 0.192 | 0.192 | 0.192 | 0.192
Electricity revenue (10000 RMB yuan) |  | 0 | 0 | 870.0672 | 870.0672 | 870.0672 | 870.0672 | 870.0672 | 870.0672 | 870.0672 | 870.0672 | 870.0672 | 870.0672 | 870.0672 | 870.0672 | 870.0672 | 870.0672 | 870.0672 | 870.0672 | 870.0672 | 870.0672 | 870.0672 | 870.0672 | 870.0672
Other revenue (10000 RMB yuan) |  | 0 | 0 | 0 | 0 | 0 | 0 | 0 | 0 | 0 | 0 | 0 | 0 | 0 | 0 | 0 | 0 | 0 | 0 | 0 | 0 | 0 | 0 | 820.4368
Investment (10000 RMB yuan) |  | 2725.8 | 2323.18 | 12.6 | 0 | 0 | 0 | 0 | 0 | 0 | 0 | 0 | 0 | 0 | 0 | 0 | 0 | 0 | 0 | 0 | 0 | 0 | 0 | 0
Operational costs (10000 RMB yuan) |  | 0 | 0 | 87.9731 | 87.9731 | 87.9731 | 87.9731 | 87.9731 | 87.9731 | 87.9731 | 87.9731 | 87.9731 | 87.9731 | 87.9731 | 87.9731 | 87.9731 | 87.9731 | 87.9731 | 87.9731 | 87.9731 | 87.9731 | 87.9731 | 87.9731 | 87.9731
VAT on electricity revenue | 6% | 0 | 0 | 52.204 | 52.204 | 52.204 | 52.204 | 52.204 | 52.204 | 52.204 | 52.204 | 52.204 | 52.204 | 52.204 | 52.204 | 52.204 | 52.204 | 52.204 | 52.204 | 52.204 | 52.204 | 52.204 | 52.204 | 52.204
the additional tax for city development | 5% | 0 | 0 | 2.6102 | 2.6102 | 2.6102 | 2.6102 | 2.6102 | 2.6102 | 2.6102 | 2.6102 | 2.6102 | 2.6102 | 2.6102 | 2.6102 | 2.6102 | 2.6102 | 2.6102 | 2.6102 | 2.6102 | 2.6102 | 2.6102 | 2.6102 | 2.6102
the additional tax for education | 3% | 0 | 0 | 1.5661 | 1.5661 | 1.5661 | 1.5661 | 1.5661 | 1.5661 | 1.5661 | 1.5661 | 1.5661 | 1.5661 | 1.5661 | 1.5661 | 1.5661 | 1.5661 | 1.5661 | 1.5661 | 1.5661 | 1.5661 | 1.5661 | 1.5661 | 1.5661
Sub-total taxs (10000 RMB yuan) |  | 0 | 0 | 56.3804 | 56.3804 | 56.3804 | 56.3804 | 56.3804 | 56.3804 | 56.3804 | 56.3804 | 56.3804 | 56.3804 | 56.3804 | 56.3804 | 56.3804 | 56.3804 | 56.3804 | 56.3804 | 56.3804 | 56.3804 | 56.3804 | 56.3804 | 56.3804
Depreciation (10000 RMB yuan) | 4% | 0 | 0 | 201.9592 | 201.9592 | 201.9592 | 201.9592 | 201.9592 | 201.9592 | 201.9592 | 201.9592 | 201.9592 | 201.9592 | 201.9592 | 201.9592 | 201.9592 | 201.9592 | 201.9592 | 201.9592 | 201.9592 | 201.9592 | 201.9592 | 201.9592 | 201.9592
Income tax (0 for the first 2 years and 50% discount for the following 3 years, 33% later) | 33% | 0 | 0 | 0 | 0 | 86.4195 | 86.4195 | 86.4195 | 172.839 | 172.839 | 172.839 | 172.839 | 172.839 | 172.839 | 172.839 | 172.839 | 172.839 | 172.839 | 172.839 | 172.839 | 172.839 | 172.839 | 172.839 | 443.5832
Cashflow without carbon (10000 RMB yuan) |  | -2725.8 | -2323.18 | 713.1138 | 725.7138 | 639.2943 | 639.2943 | 639.2943 | 552.8748 | 552.8748 | 552.8748 | 552.8748 | 552.8748 | 552.8748 | 552.8748 | 552.8748 | 552.8748 | 552.8748 | 552.8748 | 552.8748 | 552.8748 | 552.8748 | 552.8748 | 1102.5674
IRR (+20%) | 10%
NPV (+20%) | 0.40734
Deduction in operational cost
Total revenue without carbon (10000 RMB yuan) |  | 0 | 0 | 725.056 | 725.056 | 725.056 | 725.056 | 725.056 | 725.056 | 725.056 | 725.056 | 725.056 | 725.056 | 725.056 | 725.056 | 725.056 | 725.056 | 725.056 | 725.056 | 725.056 | 725.056 | 725.056 | 725.056 | 1545.4928
Investment (10000 RMB yuan) |  | 2725.8 | 2323.18 | 12.6 | 0 | 0 | 0 | 0 | 0 | 0 | 0 | 0 | 0 | 0 | 0 | 0 | 0 | 0 | 0 | 0 | 0 | 0 | 0 | 0
Operational costs (10000 RMB yuan) | -10% | 0 | 0 | 79.1757 | 79.1757 | 79.1757 | 79.1757 | 79.1757 | 79.1757 | 79.1757 | 79.1757 | 79.1757 | 79.1757 | 79.1757 | 79.1757 | 79.1757 | 79.1757 | 79.1757 | 79.1757 | 79.1757 | 79.1757 | 79.1757 | 79.1757 | 79.1757
Sub-total taxs (10000 RMB yuan) |  | 0 | 0 | 46.9836 | 46.9836 | 46.9836 | 46.9836 | 46.9836 | 46.9836 | 46.9836 | 46.9836 | 46.9836 | 46.9836 | 46.9836 | 46.9836 | 46.9836 | 46.9836 | 46.9836 | 46.9836 | 46.9836 | 46.9836 | 46.9836 | 46.9836 | 46.9836
Income tax (0 for the first 2 years and 50% discount for the following 3 years, 33% later) |  | 0 | 0 | 0 | 0 | 64.0431 | 64.0431 | 64.0431 | 128.0862 | 128.0862 | 128.0862 | 128.0862 | 128.0862 | 128.0862 | 128.0862 | 128.0862 | 128.0862 | 128.0862 | 128.0862 | 128.0862 | 128.0862 | 128.0862 | 128.0862 | 398.8304
Cashflow without carbon (10000 RMB yuan) |  | -2725.8 | -2323.18 | 586.2966 | 598.8966 | 534.8535 | 534.8535 | 534.8535 | 470.8104 | 470.8104 | 470.8104 | 470.8104 | 470.8104 | 470.8104 | 470.8104 | 470.8104 | 470.8104 | 470.8104 | 470.8104 | 470.8104 | 470.8104 | 470.8104 | 470.8104 | 1020.503
IRR (-10%) | 7.803%
NPV (-10%) | -802.3283
IRR (+10%) | 7.38%
Total revenue without carbon (10000 RMB yuan) |  | 0 | 0 | 725.056 | 725.056 | 725.056 | 725.056 | 725.056 | 725.056 | 725.056 | 725.056 | 725.056 | 725.056 | 725.056 | 725.056 | 725.056 | 725.056 | 725.056 | 725.056 | 725.056 | 725.056 | 725.056 | 725.056 | 1545.4928
Investment (10000 RMB yuan) |  | 2725.8 | 2323.18 | 12.6 | 0 | 0 | 0 | 0 | 0 | 0 | 0 | 0 | 0 | 0 | 0 | 0 | 0 | 0 | 0 | 0 | 0 | 0 | 0 | 0
Operational costs (10000 RMB yuan) | -90% | 0 | 0 | 8.7973 | 8.7973 | 8.7973 | 8.7973 | 8.7973 | 8.7973 | 8.7973 | 8.7973 | 8.7973 | 8.7973 | 8.7973 | 8.7973 | 8.7973 | 8.7973 | 8.7973 | 8.7973 | 8.7973 | 8.7973 | 8.7973 | 8.7973 | 8.7973
Sub-total taxs (10000 RMB yuan) |  | 0 | 0 | 46.9836 | 46.9836 | 46.9836 | 46.9836 | 46.9836 | 46.9836 | 46.9836 | 46.9836 | 46.9836 | 46.9836 | 46.9836 | 46.9836 | 46.9836 | 46.9836 | 46.9836 | 46.9836 | 46.9836 | 46.9836 | 46.9836 | 46.9836 | 46.9836
Income tax (0 for the first 2 years and 50% discount for the following 3 years, 33% later) |  | 0 | 0 | 0 | 0 | 64.0431 | 64.0431 | 64.0431 | 128.0862 | 128.0862 | 128.0862 | 128.0862 | 128.0862 | 128.0862 | 128.0862 | 128.0862 | 128.0862 | 128.0862 | 128.0862 | 128.0862 | 128.0862 | 128.0862 | 128.0862 | 398.8304
Cashflow without carbon (10000 RMB yuan) |  | -2725.8 | -2323.18 | 656.6751 | 669.2751 | 605.2319 | 605.2319 | 605.2319 | 541.1888 | 541.1888 | 541.1888 | 541.1888 | 541.1888 | 541.1888 | 541.1888 | 541.1888 | 541.1888 | 541.1888 | 541.1888 | 541.1888 | 541.1888 | 541.1888 | 541.1888 | 1090.8815
IRR (-90%) | 9.424%
NPV (-90%) | -185.3178
Sensitive analysis results
| -10% | Construction period 1 2006: 0; Construction period 2 2007: 10%
Total investment | 8.917% | Construction period 1 2006: 7.593%; Construction period 2 2007: 6.26%
Annual electricity output | 6.37% | Construction period 1 2006: 7.593%; Construction period 2 2007: 8.813%
Electricity tariff | 6.37% | Construction period 1 2006: 7.593%; Construction period 2 2007: 8.813%
Operation cost | 7.803% | Construction period 1 2006: 7.593%; Construction period 2 2007: 7.38%
| -90% | Construction period 1 2006: -17.1%; Construction period 2 2007: -10%; Operational period 3 2008: 0; Operational period 4 2009: 10%; Operational period 5 2010: 20%
Total investment |  | Construction period 1 2006: 10%; Construction period 2 2007: 8.917%; Operational period 3 2008: 7.593%; Operational period 4 2009: 6.26%
Annual electricity output |  | Construction period 2 2007: 6.37%; Operational period 3 2008: 7.593%; Operational period 4 2009: 8.813%; Operational period 5 2010: 10%
Electricity tariff |  | Construction period 2 2007: 6.37%; Operational period 3 2008: 7.593%; Operational period 4 2009: 8.813%; Operational period 5 2010: 10%
Operation cost | 9.424% | Construction period 2 2007: 7.803%; Operational period 3 2008: 7.593%; Operational period 4 2009: 7.38%

## Electricity generation
Electricity generation |  | Yuexi Dayan Small Hydropower Project-Stage III
| Construction period |  | Operational period
Year | 1 | 2 | 3 | 4 | 5 | 6 | 7 | 8 | 9 | 10 | 11 | 12 | 13 | 14 | 15 | 16 | 17 | 18 | 19 | 20 | 21 | 22 | 23
Calender year | 2006 | 2007 | 2008 | 2009 | 2010 | 2011 | 2012 | 2013 | 2014 | 2015 | 2016 | 2017 | 2018 | 2019 | 2020 | 2021 | 2022 | 2023 | 2024 | 2025 | 2026 | 2027 | 2028
Installed capacity (MW) | 0 | 0 | 12.6 | 12.6 | 12.6 | 12.6 | 12.6 | 12.6 | 12.6 | 12.6 | 12.6 | 12.6 | 12.6 | 12.6 | 12.6 | 12.6 | 12.6 | 12.6 | 12.6 | 12.6 | 12.6 | 12.6 | 12.6
Annual electricity generation (MWh/y) | 0 | 0 | 47008 | 47008 | 47008 | 47008 | 47008 | 47008 | 47008 | 47008 | 47008 | 47008 | 47008 | 47008 | 47008 | 47008 | 47008 | 47008 | 47008 | 47008 | 47008 | 47008 | 47008
Net electricity export to the grid (MWh) | 0 | 0 | 45316 | 45316 | 45316 | 45316 | 45316 | 45316 | 45316 | 45316 | 45316 | 45316 | 45316 | 45316 | 45316 | 45316 | 45316 | 45316 | 45316 | 45316 | 45316 | 45316 | 45316
Accumulated net electricity exported to the grid (MWh) | 0 | 0 | 45316 | 90632 | 135948 | 181264 | 226580 | 271896 | 317212 | 362528 | 407844 | 453160 | 498476 | 543792 | 589108 | 634424 | 679740 | 725056 | 770372 | 815688 | 861004 | 906320 | 951636

## CERs flow
Emission reduction calculations |  |  | Yuexi Dayan Small Hydropower Project-Stage III
| Construction period |  | Operational period
Project year | 1 | 2 | 3 | 4 | 5 | 6 | 7 | 8 | 9 | 10 | 11 | 12 | 13 | 14 | 15 | 16 | 17 | 18 | 19 | 20 | 21 | 22 | 23
Calendar year | 2006 | 2007 | 2008 | 2009 | 2010 | 2011 | 2012 | 2013 | 2014 | 2015 | 2016 | 2017 | 2018 | 2019 | 2020 | 2021 | 2022 | 2023 | 2024 | 2025 | 2026 | 2027 | 2028
Electricity export to the grid (MWh/y) | 0 | 0 | 45316 | 45316 | 45316 | 45316 | 45316 | 45316 | 45316 | 45316 | 45316 | 45316 | 45316 | 45316 | 45316 | 45316 | 45316 | 45316 | 45316 | 45316 | 45316 | 45316 | 45316
Baseline emissions
EF (tCO2e/MWh) | 0.97455 | 0.97455 | 0.97455 | 0.97455 | 0.97455 | 0.97455 | 0.97455 | 0.97455 | 0.97455 | 0.97455 | 0.97455 | 0.97455 | 0.97455 | 0.97455 | 0.97455 | 0.97455 | 0.97455 | 0.97455 | 0.97455 | 0.97455 | 0.97455 | 0.97455 | 0.97455
Baseline emissions (tCO2e/y) | 0 | 0 | 44162.7078 | 44162.7078 | 44162.7078 | 44162.7078 | 44162.7078 | 44162.7078 | 44162.7078 | 44162.7078 | 44162.7078 | 44162.7078 | 44162.7078 | 44162.7078 | 44162.7078 | 44162.7078 | 44162.7078 | 44162.7078 | 44162.7078 | 44162.7078 | 44162.7078 | 44162.7078 | 44162.7078
Cummulative baseline emissions (tCO2e) | 0 | 0 | 44162.7078 | 88325.4156 | 132488.1234 | 176650.8312 | 220813.539 | 264976.2468 | 309138.9546 | 353301.6624 | 397464.3702 | 441627.078 | 485789.7858 | 529952.4936 | 574115.2014 | 618277.9092 | 662440.617 | 706603.3248 | 750766.0326 | 794928.7404 | 839091.4482 | 883254.156 | 927416.8638
Project Emissions
Power Density | -
Project Emissions (tCO2e/y) | 0 | 0 | 0 | 0 | 0 | 0 | 0 | 0 | 0 | 0 | 0 | 0 | 0 | 0 | 0 | 0 | 0 | 0 | 0 | 0 | 0 | 0 | 0
Leakage | 0 | 0 | 0 | 0 | 0 | 0 | 0 | 0 | 0 | 0 | 0 | 0 | 0 | 0 | 0 | 0 | 0 | 0 | 0 | 0 | 0 | 0 | 0
Cumulative Project Emissions | 0 | 0 | 0 | 0 | 0 | 0 | 0 | 0 | 0 | 0 | 0 | 0 | 0 | 0 | 0 | 0 | 0 | 0 | 0 | 0 | 0 | 0 | 0
Emission reductions
Crediting period (y) | 21
Net Emission Reductions (tCO2e/y) | 0 | 0 | 44162.7078 | 44162.7078 | 44162.7078 | 44162.7078 | 44162.7078 | 44162.7078 | 44162.7078 | 44162.7078 | 44162.7078 | 44162.7078 | 44162.7078 | 44162.7078 | 44162.7078 | 44162.7078 | 44162.7078 | 44162.7078 | 44162.7078 | 44162.7078 | 44162.7078 | 44162.7078 | 44162.7078
Cummulative (tCO2e) | 0 | 0 | 44162.7078 | 88325.4156 | 132488.1234 | 176650.8312 | 220813.539 | 264976.2468 | 309138.9546 | 353301.6624 | 397464.3702 | 441627.078 | 485789.7858 | 529952.4936 | 574115.2014 | 618277.9092 | 662440.617 | 706603.3248 | 750766.0326 | 794928.7404 | 839091.4482 | 883254.156 | 927416.8638
CERs summary (tCO2e) | Emissions Baseline | Emissions Project | CERs
1 y | 44162.7078 | 0 | 44162.7078
7 ys | 309141 | 0 | 309141
14 ys | 618282 | 0 | 618282
21 ys | 927423 | 0 | 927423