## Summary
Gujarat Fluorochemicals Limited
Tenth Monitoring Report
Appendix - 1
ID Number | Data variable | Data Name | Explanation | Uncertainty level | Data Value in | Unit of | Measurement
(As per AM0001 Ver2) | (As per AM0001 Ver2) |  |  | of data | Monitoring Period | Measurement | of data
1. q_HFC23y | Quantity of HFC 23 supplied to | q_HFC23y | Quantity of waste HFC23 supplied to | Low | 43.51 | MT | This flow is measured using 2 mass flow
| the destruction process |  | the destruction process during the |  |  |  | meters placed in series. The lower of the two
|  |  | period y |  |  |  | measurements is considered for calculations
2. P_HFC23y | Purity of the HFC 23 supplied to | P_HFC23y | Purity of waste HFC23 supplied to | Low | 95.81% | % | Measured using Gas Chromatography
| the destruction process |  | the destruction process during the
period y
|  | Q_HFC23y | Quantity of waste HFC23 destroyed |  | 41.684 | MT | Calculated
in the destruction process during the
period y
|  | ry | Fraction of waste stream required to |  | 0% | % | Regulation
be destroyed by the applicable
regulations during the period y
|  | B_HFC23y | Quantity of waste HFC23 required to |  | 0 | MT | Calculated
be destroyed by applicable
regulation during the period y
|  | Q_HFC23y - B_HFC23y |  |  | 41.684 | MT | Calculated
|  | GWP_HFC23 | Global Warming Potential value for |  | 11700 |  | IPCC Guidelines
HFC23
|  | (Q_HFC23y - B_HFC23y) * GWP_HFC23 |  |  | 487702 |  | Calculated
4. ND_HFC23y | Quantity of HFC 23 in gaseous effluent | ND_HFC23y | Quantity of HFC23 in gaseous | Low | 0 | MT | Analysis of the stack emissions is done to
|  |  | effluent and not destroyed during the |  |  |  | check leaked HFC23 by sampling
period y
|  | GWP_HFC23 | Global Warming Potential value for |  | 11700 |  | IPCC Guidelines
HFC23
|  |  | Equivalent tonnes of CO2 |  | 0 | tCO2e | Calculated
vented to atmosphere due to
HFC 23 not destroyed
3. Q_NGy | Quantity of natural gas used by | Q_NGy | Quantity of natural gas used by the | Low | 7754 | kgs | Measured by natural gas flow meter
| the destruction process |  | destruction process during the period
y
|  | E_NGy | Emissions coefficient for fuel |  | 0.00295 | tCO2e/kg | AM0001 (Version 2)
combustion based on the net
calorific value of the actual fuel used
as site, as given by the fuel supplier
|  |  | CO2 emissions due to |  | 22.87 | tCO2e | Calculated
natural gas used in the project activity
|  | Q_HFC23y | Quantity of waste HFC23 destroyed |  | 41.684 | MT | Calculated
in the destruction process during the
period y
|  | EF | Emission factor of HFC23 |  | 0.6285 |  | AM0001 (Version 2)
|  |  | Equivalent tonnes of CO2 vented to |  | 26.2 | tCO2e | Calculated
atmosphere due to HFC 23 destruction
|  | E_DPy | Emissions due to the destruction |  | 49.07 |  | Calculated
process during the period y
5. Q_F1,y,y | Electricity consumption by | Q_Powery | Quantity of electric power used by | Low | 103587 | KwH | Measured using electricity meter reading and
| the destruction process |  | the Project Activity during the period |  |  |  | log sheet record, and estimated with actual
|  |  | y |  |  |  | load for common supplies
|  | F_Powery | Emission factor of electric power |  | 0.0006 | tCO2e/kwh | Based on actual plant figures
|  |  | CO2 emissions due to |  | 62.15 | tCO2e | Calculated
elecricity used in the project activity
6. Q_F2,y,y | Steam consumption by | Q_Steamy | Quantity of steam used by the | Low | 82030 | kgs | Measured using steam flow meter
| the destruction process |  | Project Activity during the period y
|  | F_Steamy | Emission factor of steam |  | 0.00019 | tCO2e/kgs | Based on actual plant figures
|  |  | CO2 emissions due to |  | 15.59 | tCO2e | Calculated
steam used in the project activity
|  | Q_Limey | Quantity of Hydrated lime used by | Low | 0 | MT | Measured as per log sheet / inventory records
the Project Activity during the period
y
|  | F_Limey | Emission factor of lime |  | 0.536 | tCO2e/MT | Based on PDD, depending on composition of
delivered lime
|  | F_Lime_Transporty | Emission factor of lime transport |  | 0.27 | tCO2e/MT | Based on transport of delivered lime
|  |  | CO2 emissions due to |  | 0 | tCO2e | Calculated
lime used in the project activity
(including due to transport to the location
of the project activity )
|  | Q_Causticy | Quantity of 47% Caustic Soda lye | Low | 7.956 | MT | Measured as per log sheet / inventory records
used by the Project Activity during
the period y
|  | F_Causticy | Emission factor of Caustic Soda |  | (3000 * 0.0006) | tCO2e/MT | From PDD
1.8
|  | F_Caustic_Transporty | Emission factor of Caustic Soda |  | 0.028 | tCO2e/MT | From PDD
transport
|  |  | CO2 emissions due to |  | 6.84 | tCO2e | Calculated
caustic used in the project activity
(including due to transport to the location
of the project activity )
|  | Q_Solidwastey | Quantity of Solid Waste generated | Low | 0 | MT | Measured as per log sheet / inventory records
by the Project Activity and removed
during the period y
|  | F_Solidwastey | Emission factor of solid waste |  | 0.028 | tCO2e/MT | From PDD
transport
|  |  | CO2 emissions due to |  | 0 | tCO2e | Calculated
transport of ETP Sludge from
the location of project activity
|  | Q_DHF_Soldy | Quantity of dilute (20%) HF | Low | 142.49 | MT | As per sales invoices raised and laboratory
|  |  | generated by the Project Activity and |  |  |  | reports
sold during the period y
|  | F_DHF_Soldy | Emission factor of dilute HF sold |  | 0.27 | tCO2e/MT | Based on actual plant figures
|  |  | CO2 emissions due to |  | 38.47 | tCO2e | Calculated
transport of dilute HF sold from
the location of project activity
|  | Ly | Leakage = emissions of greenhouse |  | 123.05 |  | Calculated
gases due to the Project Activity that
occur outside the project boundary
during the period y
|  | ERy | Emission Reduction achieved by the |  | 487529 |  | Calculated
Project Activity during the period y
7. Q_HCFCy | The quantity of HCFC22 produced in the | HCFC22_Production | Cumulative HCFC22 Production | Low | 4328.81 | MT | Based on actual plant figures
| plant generating the HFC23 waste |  | during the year
8. HFC23_sold | HFC 23 sold by the facility generating the HFC 23 waste | HFC23_sold | HFC 23 sold by the facility generating the HFC 23 waste |  | 0 | MT | As per sales / inventory records
|  | HFC23_Generation | Cumulative HFC23 generation during | Low | 113.985 | MT | Based on actual plant figures
the year
|  | Ratio_W | Ratio of Cumulative HCFC22 |  | 2.633% | % | Calculated
Production during the year and
HFC23 generation during the year

## AM0001-version02-D.5
ID Number | Data type | Data variable | Data unit | Measured (m), calculated (c) or estimated (e) | Recordin g frequenc y | Proportion of data to be monitored | data be archived? (electronic/ How will the paper) | For how long is archived data kept?
1. q_HFC23y | mass | Quantity of HFC 23 supplied to the destruction process | kg-HFC | (m) measured by flow meters in parallel that are calibrated | monthly | 100% | electronic | Project lifetime
2. HFC23y | % | Purity of the HFC 23 supplied to the destruction process | % | (m) measured monthly by sampling weekly | monthly |  | electronic | Project lifetime
3. Q_NGy | mass | Quantity of natural gas used by the destruction process | m3 | (m) measured | monthly | 100% | electronic | Project lifetime
4. ND_HFC23y | mass | Quantity of HFC 23 in gaseous effluent | kg-HFC | (m) measured | monthly | 100% | electronic | Project lifetime
5. Q_F1,y,y | energy | Electricity consumption by the destruction process | kWh | (m) measured | monthly | 100% | electronic | Project lifetime
6. Q_F2,y,y | energy | Steam consumption destruction by the process | kg-steam | (m) measured | monthly | 100% | electronic | Project lifetime
7. Q_HCFCy | mass | The quantity of HCFC22 produced in the plant generating the HFC 23 waste | tonnes -HCF C22 | (m) measured | monthly | 100% | electronic | Project lifetime
8. HFC23_sold | mass | HFC 23 sold by the facility generating the HFC 23 waste | tonnes -HFC 23 | (m) measured | annually | 100% | electronic | Project lifetime