## Workbook-Revised
Gujarat Fluorochemicals Limited
Seventeenth Monitoring Workbook - Revised
ID Number | Data variable | Data Name | Explanation | Uncertainty | Data Value | Data Value | Data Value in | Unit of | Measurement
(As per AM0001 Ver2) | (As per AM0001 Ver2) |  |  | level of data | 2008-06-01 | 2008-07-01 | Monitoring Period | Measurement | of data
[5 empty] | to | to
[5 empty] | 2008-06-30 | 2008-07-31
7. QHCFC22,n,y | The quantity of HCFC22 produced | QHCFC22,n,y | Quantity of HCFC22 produced | Low |  |  | 11484.725 | MT | Based on actual plant figures
| in the |  | in monitoring period n of year y
plant generating the HFC 23 waste
|  | QHFC23,g,n,y | Quantity of HFC23 generated | Low |  |  | 342.498 | MT | Based on actual plant figures
in the monitoring period n of year y
|  | QHFC23,g,n,y/QHCFC22,n,y | Actual waste generation rate | Low |  |  | 2.98% |  | Calculated
in the monitoring period n of year y
|  | W | The historical waste generation rate (w) | Low |  |  | 2.9% |  | From PDD
as determined and fixed in the
registered CDM-PDD
|  | MIN | Minimum of historical waste generation rate | Low |  |  | 2.9% |  | Calculated
|  | ( W ; QHFC23,g,n,y/ QHCFC22,n,y) | and actual waste generation rate
|  | QHFC23,co,i,y | Quantity of HFC23 stored by the end of year y-1 | Low |  |  | 1.976 | MT | Calculated
and eligible for destruction in year y
|  | QHFC23,d,n,y | Quantity of HFC23 destroyed | Low |  |  | 343.726 | MT | Based on actual plant figures
in the monitoring period n of year y
|  | QHCFC22,n,y* | Quantity of HFC23 eligible | Low |  |  | 335.033 | MT | Calculated
|  | MIN( W ; QHFC23,g,n,y/ QHCFC22,n,y) + | in the monitoring period n of year y
QHFC23,co,i,y
|  | QHFC23,cr,m,y | Quantity of HFC23 destruction credited | Low |  |  | 223.919 | MT | As per issuance from UNFCCC
in the monitoring period m of year y
|  | QHFC23,cr,i,y | Quantity of HFC23 destruction credited | Low |  |  | 111.114 |  | Calculated
in the monitoring period i of year y
8. HFC23_soldy | HFC 23 sold by the facility generating the HFC 23 waste | HFC23_soldy | HFC 23 sold by the facility generating the HFC 23 waste |  | 0 | 0 | 0 | MT | As per sales / inventory records
|  | ry | Fraction of waste stream required to |  |  |  | 0% | % | Regulation
be destroyed by the applicable
regulations during the period y
|  | B_HFC23y | Quantity of waste HFC23 required to |  |  |  | 0 | MT | Calculated
be destroyed by applicable
regulation during the period y
|  | Q_HFC23y - B_HFC23y |  |  |  |  | 111.114 | MT | Calculated
|  | GWP_HFC23 | Global Warming Potential value for |  |  |  | 11700 |  | IPCC Guidelines
HFC23
|  | (Q_HFC23y - B_HFC23y) * GWP_HFC23 |  |  |  |  | 1300033 |  | Calculated (rounded down)
4. ND_HFC23y | Quantity of HFC 23 in gaseous effluent | ND_HFC23y | Quantity of HFC23 in gaseous | Low | 0 | 0 | 0 | MT | Analysis of the stack emissions is done to
|  |  | effluent and not destroyed during the | [5 empty] | check leaked HFC23 by sampling
period y
|  | GWP_HFC23 | Global Warming Potential value for |  |  |  | 11700 |  | IPCC Guidelines
HFC23
|  |  | Equivalent tonnes of CO2 |  |  |  | 0 | tCO2e | Calculated
vented to atmosphere due to
HFC 23 not destroyed
3. Q_NGy | Quantity of natural gas used by | Q_NGy | Quantity of natural gas used by the | Low | 7342 | 9519 | 16861 | kgs | Measured by natural gas flow meter
| the destruction process |  | destruction process during the period
y
|  | E_NGy | Emissions coefficient for fuel |  |  |  | 0.00299 | tCO2e/kg | AM0001 (Version 2)
combustion based on the net
calorific value of the actual fuel used
as site, as given by the fuel supplier
|  |  | CO2 emissions due to |  |  |  | 50.41 | tCO2e | Calculated
natural gas used in the project activity
|  | Q_HFC23y | Quantity of waste HFC23 destroyed |  |  |  | 118.244 | MT | Calculated
in the destruction process during the
period y
|  | EF | Emission factor of HFC23 |  |  |  | 0.6285 |  | AM0001 (Version 2)
|  |  | Equivalent tonnes of CO2 vented to |  |  |  | 74.32 | tCO2e | Calculated
atmosphere due to HFC 23 destruction
|  | E_DPy | Emissions due to the destruction |  |  |  | 124.73 |  | Calculated
process during the period y
5. Q_F1y | Electricity consumption by | Q_Powery | Quantity of electric power used by | Low | 75456 | 88263 | 163719 | kWh | Measured using electricity meter reading and
| the destruction process |  | the Project Activity during the period | [5 empty] | log sheet record, and estimated with actual
|  |  | y | [5 empty] | load for common supplies
|  | F_Powery | Emission factor of electric power |  |  |  | 0.0006 | tCO2e/kWh | Based on actual plant figures
|  |  | CO2 emissions due to |  |  |  | 98.23 | tCO2e | Calculated
elecricity used in the project activity
6. Q_F2y | Steam consumption by | Q_Steamy | Quantity of steam used by the | Low | 88856 | 174842 | 263698 | kgs | Measured using steam flow meter
| the destruction process |  | Project Activity during the period y
|  | F_Steamy | Emission factor of steam |  |  |  | 0.00022 | tCO2e/kgs | Based on actual plant figures
|  |  | CO2 emissions due to |  |  |  | 58.01 | tCO2e | Calculated
steam used in the project activity
|  | Q_Limey | Quantity of Hydrated lime used by | Low | 0 | 0 | 0 | MT | Measured as per log sheet / inventory records
the Project Activity during the period
y
|  | F_Limey | Emission factor of lime |  |  |  | 0.536 | tCO2e/MT | Based on PDD, depending on composition of
delivered lime
|  | F_Lime_Transporty | Emission factor of lime transport |  |  |  | 0.27 | tCO2e/MT | Based on transport of delivered lime
|  |  | CO2 emissions due to |  |  |  | 0 | tCO2e | Calculated
lime used in the project activity
(including due to transport to the location
of the project activity )
|  | Q_Causticy | Quantity of 47% Caustic Soda lye | Low | 5.598 | 9.155 | 14.753 | MT | Measured as per log sheet / inventory records
|  |  | used by the Project Activity during |  |  |  | *47%
|  |  | the period y |  |  |  | 6.934
|  | F_Causticy | Emission factor of Caustic Soda |  |  |  | (3000 * 0.0006) | tCO2e/MT | From PDD
1.8
|  | F_Caustic_Transporty | Emission factor of Caustic Soda |  |  |  | 0.082 | tCO2e/MT | Based on actual plant figures
transport
|  |  | CO2 emissions due to |  |  |  | 13.05 | tCO2e | Calculated
caustic used in the project activity
(including due to transport to the location
of the project activity )
|  | Q_Solidwastey | Quantity of Solid Waste generated | Low | 0 | 0 | 0 | MT | Measured as per log sheet / inventory records
by the Project Activity and removed
during the period y
|  | F_Solidwastey | Emission factor of solid waste |  |  |  | 0.028 | tCO2e/MT | From PDD
transport
|  |  | CO2 emissions due to |  |  |  | 0 | tCO2e | Calculated
transport of ETP Sludge from
the location of project activity
|  | Q_DHF_Soldy | Quantity of dilute (20%) HF | Low | 130.39 | 242.6 | 372.99 | MT | As per sales invoices raised and laboratory
|  |  | generated by the Project Activity and | [5 empty] | reports
sold during the period y
|  | F_DHF_Soldy | Emission factor of transport of dilute HF sold |  |  |  | 0.27 | tCO2e/MT | Based on actual plant figures
|  |  | CO2 emissions due to |  |  |  | 100.71 | tCO2e | Calculated
transport of dilute HF sold from
the location of project activity
|  | Ly | Leakage = emissions of greenhouse |  |  |  | 270 |  | Calculated
gases due to the Project Activity that
occur outside the project boundary
during the period y
|  | ER,i,y | Emission Reduction achieved by the |  |  |  | 1299638 |  | Calculated (rounded down)
Project Activity during the period y