## Support sheet baseline
Particulats | Units | 2002-03
Electricity generated from power plant | KWH | 154667490
Total Fuel consumed in power plant | Tons | 100296
Calorific value of the fuel used in power plant | Kcal/kg | 5211.2
CPP emission factor | tCO2/MWH | 1.33
Electricity imported from state grid | MWH | 30467232
Grid Emission factor | tCO2/MWH | 0.752
Coal consumed for clinker production | Tons | 215585.23
Lignite consumed for clinker production | Tons | 5755.8
Petcoke consumed for clinker production | Tons | 0
Agrifuel consumed for clinker production | Tons | 0
Calorific value of coal | Kcal/kg | 6512.25
Calorific value of lignite | Kcal/kg | 4502.5
Calorific value of petcoke | Kcal/kg | 0
Calorific value of agrifuel | Kcal/kg | 0
Gypsum consumed for PPC | Tons | 25011.25
CaO content (%) of the raw material | % | 42.84
CaO content of the clinker produced | % | 65.1
MgO content (%) of the raw material | % | 1.42
MgO content of the clinker produced | % | 2.09
Clinker produced | Tons | 1918305
PPC produced | Tons | 348549
Flyash quantity used | Tons | 61813
Electricity used up to clinker production | KWH | 97005589
LS Crusher | KWH | 3212838
Raw Mill | KWH | 37516543
Coal Mill | KWH | 4332012
Kiln | KWH | 51944196
Specific power consumption for PPC | kWh/T PPC | 32.5

## Baseline emissions
Parameter | Unit | 2002-2003
Baseline Emissions of CO2 per tonne of clinker in the project activity (tCO2/tonne clinker)-BE clinker
Baseline Emissions per tonne of clinker due to calcinations of calcium carbonate and magnesium carbonate (tCO2/tonne clinker)- BE calcin
Quantity of raw mix | Tonnes | 2915824
Quantity of clinker produced | Tonnes | 1918305
CaO content (%) of raw mix | % | 0
MgO content (%) of raw mix | % | 0
CaO content (%) of Clinker | % | 65.1
MgO content (%) of Clinker | % | 2.09
Baseline Emissions from the calcinations of limestone(tCO2/tonne clinker) BE calcin | tCO2/tclinker | 0.53386
Baseline Emissions per tonne of clinker due to combustion of fossil fuels for clinker production (tCO2/tonne clinker)-BE fossil_fuel
Quantity of coal consumed-FF_,BSL | Tonnes | 215585
Net calorific value of coal Fuel(IPCC) | TJ/KiloTonnes | 27.2592
Carbon Emission factor of coal(IPCC) | tCO2/TJ | 96.07
Emission factor of coal - EFF | tCO2/Ton of fuel | 2.6188
Quantity of lignite consumed-FF_,BSL | Tonnes | 5756
Net calorific value of lignite Fuel(IPCC) | TJ/KiloTonnes | 18.8496
Carbon Emission factor of Lignite(IPCC) | tCO2/TJ | 101.2
Emission factor of lignite - EFF | tCO2/Ton of fuel | 1.9076
Baseline Emissions per tonne of clinker due to combustion of fossil fuels for clinker production-BE fossil_fuel | tCO2/tclinker | 0.30003
Baseline grid electricity emissions for clinker production per tonnne of clinker- BE ele_grid_CLNK -(tCO2/tonne clinker)
Baseline grid electricity for clinker production -BELEgrid_CLNK | MWh | 15964.0059
Baseline grid emission Factor for state grid - EFgrid_BSL | tCO2/MWh | 0.752
Baseline grid electricity emissions for clinker production per tonnne of clinker BE ele_grid_CLNK | tCO2/tonne clinker | 0.0062581
Baseline Emissions from Self generated electricity for clinker production per tonne of clinker -BE ele_sg_CLNK-(tCO2/tonne clinker)
Baseline generation of Electricity by thermal captive power plant for clinker production -BELEsg_CLNK_CPP | MWh | 81041.5831
CPP Emission Factor in year y - EFsg_CPP_BSL | tCO2/MWh | 1.33
Self generated electricity emissions for clinker production per tonnne of clinker BE ele_sg_CLNK,y | tCO2/tonne of clinker | 0.056188
Baseline Emissions of CO2 per tonne of clinker in the project activity (tCO2/tonne clinker)-BE clinker | tCO2/tonne of clinker | 0.89634
Baseline Electricity Emissions for BC grinding and preparation of additives (tCO2/tonne BC)-BE ele_ADD_BC
Annual production of BC in base year -BCBSL | kilotonnes of BC | 348.549
Baseline grid electricity emissions for BC grinding in BE ele_grid_BC -(tCO2/tonne of BC)
Baseline Grid Electricity for grinding BC -BELEgrid_BC | MWh | 1864.1992
Baseline Grid Emission Factor for northern grid - EFgrid_BSL | tCO2/MWh | 0.752
Baseline Grid electricity emissions for BC grinding (tCO2/tonne of BC) BE ele_grid_BC | tCO2/tonne of BC | 0.004022
Baseline self generated electricity emissions for BC grinding BE ele_sg_BC
Baseline generation of Electricity by CPP (Thermal power) for BC grinding -BELEsg_CPP_BC | MWh | 9463.6433
Baseline Self generated electricity emissions for BC grinding (tCO2/tonne of BC) BE ele_sg_BC | tCO2/tonne of BC | 0.036112
Baseline Grid electricity emissions for additive preparation BE ele_grid_ADD
Baseline grid electricity emissions for additive preparation BE ele_grid_ADD | tCO2/tonne of BC | 0 | No grinding of additive
Baseline emissions from Self generated electricity additive preparation BE ele_sg_ADD
Emissions from Self generated electricity additive preparation BE ele_sg_ADD | tCO2 / tonne of BC | 0 | No grinding of additive
Baseline electricity Emissions for BC grinding and preparation of additives BE ele_ADD_BC
Baseline electricity Emissions for BC grinding and preparation of additives BE ele_ADD_BC | tCO2 / tonne of BC | 0.040134

## Support sheet project activity
Particulats | Units | 2006-07
Coal consumed for clinker production | Tons | 204628
Lignite consumed for clinker production | Tons | 3318.5
Petcoke consumed for clinker production | Tons | 23180.28
Agrifuel consumed for clinker production | Tons | 10723
Total cement produced | tons | 2428359
Gypsum Consumed for Cement | tons | 145197
Gypsum consumed for PPC | Tons | 70859.2935
CaO content of the clinker produced | % | 65
MgO content of the clinker produced | % | 2.05
Clinker produced | Tons | 1992762
PPC produced | Tons | 1185092
Flyash quantity used | Tons | 293266
Electricity used up to clinker production | KWH | 96923078
Specific power consumption for PPC | KWH/t of BC | 34.49
Raw Meal Consumption for making Clinker | Tons | 3028986
Grid electricity emission factor | tCO2/MWh | 0.752 | Ex-ante Value
CPP emission factor | tCO2/MWh | 1.33 | Ex-ante Value
Electricity share
Particulars |  | 2006-07
Purchased from Grid
Cement Plant | KWH | 57964116
Less : CPP consumption during Shutdown | KWH | 255330
57708786
Own Generation
Gross generation | KWH | 143198300
Self consumption | KWH | 11794726
Exported to RSEB | KWH | 4995658
Export to cement plant | KWH | 126407916
Total consumed by cement plant
Total (A+B) | KWH | 184116702
Share of grid % |  | 31.3436
Share of Self Generation % |  | 68.6564

## Project activity emissions
Parameter | Unit | 2006-07
Emissions of CO2 per tonne of clinker in the project activity plant (tCO2/tonne clinker)-PE clinker,y
Emissions per tonne of clinker due to calcinations of calcium carbonate and magnesium carbonate in year y (tCO2/tonne clinker)- PE calcin,y
Quantity of raw mix | Tonnes | 3028986
Quantity of clinker produced | Tonnes | 1992762
CaO content (%) of raw mix | % | 0
MgO content (%) of raw mix | % | 0
CaO content (%) of Clinker | % | 65
MgO content (%) of Clinker | % | 2.05
Emissions from the calcinations of limestone(tCO2/tonne clinker) PE calcin,y | tCO2/tclinker | 0.53264
Emissions per tonne of clinker due to combustion of fossil fuels for clinker production in year y (tCO2/tonne clinker)-PE fossil_fuel,y
Quantity of coal consumed-FF_,y | Tonnes | 204628
Net calorific value of coal Fuel | TJ/KiloTonnes | 25.8 | Other bituminuous coal, Table 1.2, volume 2, 2006 IPCC guidelines for national greenhouse gas inventory
Carbon Emission factor of coal(IPCC) | tCO2/TJ | 96.1 | Table 2.3, 2006 IPCC guidelines for national greenhouse gas inventory
Emission factor of coal - EFF | tCO2/Ton of fuel | 2.4794
Quantity of lignite consumed-FF_,y | Tonnes | 3318.5
Net calorific value of lignite Fuel | TJ/KiloTonnes | 11.9 | Lignite, Table 1.2, volume 2, 2006 IPCC guidelines for national greenhouse gas inventory
Carbon Emission factor of lignite (IPCC) | tCO2/TJ | 100 | Table 2.3, 2006 IPCC guidelines for national greenhouse gas inventory
Emission factor of lignite- EFF | tCO2/Ton of fuel | 1.19
Quantity of petcoke consumed-FF_,y | Tonnes | 23180.28
Net calorific value of Petcoke | TJ/KiloTonnes | 32.5 | Petcoke, Table 1.2, volume 2, 2006 IPCC guidelines for national greenhouse gas inventory
Carbon Emission factor of Petcoke (IPCC) | tCO2/TJ | 97.5 | Table 2.3, 2006 IPCC guidelines for national greenhouse gas inventory
Emission factor of Petcoke- EFF | tCO2/Ton of fuel | 3.1688
Quantity of agrowaste consumed-FF_,y | Tonnes | 10723
Net calorific value of agrowaste | TJ/KiloTonnes | 15.6 | Wood and wood waste, Table 1.2, volume 2, 2006 IPCC guidelines for national greenhouse gas inventory
Carbon Emission factor of agrowaste (IPCC) | tCO2/TJ | 0
Emission factor of agrowaste- EFF | tCO2/Ton of fuel | 0
Emissions per tonne of clinker due to combustion of fossil fuels for clinker production-PE fossil_fuel,y | tCO2/tclinker | 0.29344
Grid electricity emissions for clinker production per tonnne of clinker in year y - PE ele_grid_CLNK, y (tCO2/tonne clinker)
Grid Electricity for clinker production in year y -PELEgrid_CLNK,y | MWh | 30379.1731
Grid Emission Factor in year y- EFgrid_y | tCO2/MWh | 0.752 | Ex ante calculation, will be used in the whole crediting period. (Page 82 of registered PDD)
Grid electricity emissions for clinker production per tonnne of clinker PE ele_grid_CLNK,y | tCO2/tonne clinker | 0.011464
Emissions from self generated electricity per tonne of clinker production in year y -PE ele_sg_CLNK,y-(tCO2/tonne clinker)
Generation of Electricity by Thermal captive power plant for clinker production in year y-PELEsg_CLNK_CPP,y | MWh | 66543.9049
CPP Emission Factor in year y - EFsg_CPP_y | tCO2/MWh | 1.33 | Ex ante calculation, will be used in the whole crediting period. (Page 82 of registered PDD)
Self generated electricity emissions for clinker production per tonnne of clinker PE ele_sg_CLNK,y | tCO2/tonne of clinker | 0.044412
Emissions of CO2 per tonne of clinker in the project activity in year y (tCO2/tonne clinker)-PE clinker,y | tCO2/tonne of clinker | 0.88195
Electricity Emissions for BC grinding and preparation of additives in year y (tCO2/tonne BC)-PE ele_ADD_BC,y
Annual production of BC in year y -BCy | kilotonnes of BC | 1185.092
Grid electricity emissions for BC grinding in a year y PE ele_grid_BC,y -(tCO2/tonne of BC)
Northern Grid Electricity for grinding BC in year y -PELEgrid_BC,y | MWh | 12811.3239
Northern Grid Emission Factor in year y- EFgrid_y | tCO2/MWh | 0.752 | Ex ante calculation, will be used in the whole crediting period. (Page 83 of registered PDD)
Northern grid electricity emissions for BC grinding in year y (tCO2/tonne of BC) PE ele_grid_BC,y | tCO2/tonne of BC | 0.0081294
Emissions from self generated electricity for BC grinding in year y PE ele_sg_BC,y
Generation of Electricity by CPP for BC grinding in year y-PELEsg_BC,y | MWh | 28062.4992
Self generated electricity emissions for BC grinding in year y (tCO2/tonne of BC) PE ele_sg_BC,y | tCO2/tonne of BC | 0.031494
Grid electricity emissions for additive preparation in year y PE ele_grid_ADD,y
Grid electricity emissions for additive preparation in year y PE ele_grid_ADD,y | tCO2/tonne of BC | 0
Emissions from Self generated electricity additive preparation in year y PE ele_sg_ADD,y
Emissions from Self generated electricity additive preparation in year y PE ele_sg_ADD,y | tCO2 / tonne of BC | 0
Electricity Emissions for BC grinding and preparation of additives in year y PE ele_ADD_BC,y | tCO2 / tonne of BC | 0.039623
Specific electricity consumption | Kwh/ton of clinker | 48.6376
Specific electricity consumption | kWh/ton of cement | 34.49
% share of electricity grid | % | 31.3436
% share of self generation | % | 68.6564

## CaO-MgO
CaO MgO content in Clinker
Month | 2006-07
| CaO | MgO
April | 64.76 | 2.15
May | 64.74 | 2.13
June | 64.69 | 2.24
July | 65.05 | 2.09
August | 65.09 | 2.06
September | 65.1 | 2.01
October | 65.12 | 1.99
November | 64.91 | 2.06
December | 65.04 | 1.96
January | 65.04 | 1.88
February | 65.2 | 2.05
March | 65.27 | 2.01
Average | 65 | 2.05
Data Source | Calculated daily by the experiments, recoreded in daily reports

## Consumptions-production
R/15-33 | BINANI CEMENT LTD, PINDWARA
P R O D U C T I O N & S T O P P A G E R E P O R T
RAW MATERIALS : | [11 empty] | (For 31.03.2007 received on 01.04.2007 at 06:00 am)
| Opening | Receipt/Production |  |  | Consumption/Issue |  |  | Closing |  | Remarks
| Stock | Today | Month | Year | Today | Month | Year | Stock
Limestone | - | 18592.9 | 254882.7 | 3038543.03 | 18592.9 | 254882.7 | 3038543.63 |  | (1)0.36 MTOPC43Gr.consp.lab test(March'07)
Silica Sand | 818.893 | 70.79 | 154.03 | 1657.34 | 20 | 1120 | 3330 | 869.683 | (2)0.38 MTOPC53Gr.consp.lab test(March'07)
Gypsum | 16842.99 | 548.62 | 11025.8 | 151715.08 | 483 | 12415 | 145197 | 16908.61 | (3)0.45 MTPPC.consp.lab test(March'07)
Iron Ore | 474.34 | 0 | 0 | 1317.8 | 0 | 0 | 1120 | 474.34 | # 9.00MT fig.corrected as per sales memo
Fly Ash | 490.46 | 1309.99 | 30056.84 | 293774.3 | 1009 | 30107 | 293266 | 791.45
Pet Coke | 9076.85 | 0 | 0 | 32257.13 | 0 | 2193 | 23180.28 | 9076.85
Alternative Fuel (cement plant) | 1907.823 | 0 | 2407.43 | 12028.64 | 0 | 1156 | 10723 | 1907.823
Alternative Fuel (CPP) | 0 | 0 | 0 | 0 | 0 | 0 | 0 | 0
Alternative Fuel ( Total) | 1907.823 | 0 | 2407.43 | 12028.64 | 0 | 1156 | 10723 | 1907.823
Raw Coal(cement plant) | 4302.773 | 269.28 | 17840.61 | 204087.07 | 723 | 18267 | 204628 | 3849.053
Raw Coal ( CPP ) | 362.78 | 830.98 | 9875.61 | 71876.98 | 272 | 9593 | 71281.7 | 921.76
Raw Coal ( Total) | 4665.553 | 1100.26 | 27716.22 | 275964.05 | 995 | 27860 | 275909.7 | 4770.813
Lignite (cement plant) | 0 | 0 | 0 | 3057.8 | 0 | 0 | 3318.5 | 0
Lignite (CPP) | 45.88 | 144.09 | 1018.97 | 25032.5 | 115 | 944 | 25921.87 | 74.97
Lignite (Total) | 45.88 | 144.09 | 1018.97 | 28090.3 | 115 | 944 | 29240.37 | 74.97
DEPARTMENT WISE PRODUCTION AND STOCK
Department | Opening | Production |  |  | Consumption |  |  | Closing | Run.Hr. (Hr. Min.) |  |  | Average
| Stock | Today | Month | Year | Today | Month | Year | Stock | Today |  | Month | TPH.
Crusher
(Limestone Crushed) | 49926.26 | 18592.9 | 254882.7 | 3038543.03 | 2001 | 272446 | 3014245 | 66518.16 |  | 11.55 | 184.45 | 1560
Raw Mill
| 9019 | 2021 | 273566 | 3018695 | 9044 | 272384 | 3028986 | 1996 |  | 4.45 | 652.15 | 425
Kiln (Clinker) | 38429.44 | 5950 | 179201 | 1992762 | 6561 | 176922 | 1989885.75 | 37818.44 | Kiln : | 23.45 | 689.4 | -
[9 empty] | PC : | 23.2 | 685.05 | -
Clinker Sold |  |  |  |  | 0 | 0 | 0 |  | Avg : | 23.2833 | 686.3667 | 253
[5 empty] | 6561 | 176922 | 1989885.75
Coal Mill
(Fuel ) | 150 | 684 | 19546 | 218291 | 675 | 19480 | 218318 | 159 |  | 16.55 | 586.1 | 40
Cement Mill - 1 |  | 0 | 3316 | 417413 | [5 empty] | 0 | 18.55 | -
Cement Mill - 2 |  | 1853 | 40499 | 273459 | [5 empty] | 10.45 | 233.5 | 172
(43 Gr. OPC Sub total ) | 5882.967 | 1853 | 43815 | 690872 | 746.42 | 42141.49 | 684467.68 | 6980.547
Cement Mill - 1 |  | 384 | 3800 | 210487 | [5 empty] | 2.25 | 23.05 | 159
Cement Mill - 2 |  | 1610 | 39474 | 341908 | [5 empty] | 9.45 | 241.3 | 165
(53 Gr. OPC Sub total ) | 5958.07 | 1994 | 43274 | 552395 | 1214.49 | 43172.49 | 547444.1 | 6737.58
Cement Mill - 1 |  | 3753 | 110547 | 631375 | [5 empty] | 21.25 | 613.15 | 175
Cement Mill - 2 |  | 453 | 21808 | 553717 | [5 empty] | 2.4 | 121 | 170
( PPC Sub total ) | 7434.157 | 4206 | 132355 | 1185092 | 4978.1 | 127052.08 | 1178833.86 | 6662.057
Total Cement | 19275.194 | 8053 | 219444 | 2428359 | 6939.01 | 212366.06 | 2410745.64 | 20380.184

## Sheet for PPC power consum
Specific power consumption for PPC
Particulars | Data Source | Units | 2006-07
Power Consumption in cement mill including power used for the PPC transportation | Power meter for measurement and daily electricity report for recording | kWh | 76943181
Power consumption in Cement mill | Calculated | kWh | 76141914.76
Running hrs of cement mills | Daily production report is available for the running hours of specific cement type | hrs | 14550.75
Specific power consmpution | Calculated | kW/hr | 5232.85
Running hrs of cement mill on PCC | Daily production report is available for the running hours of specific cement type | hrs | 6900.75
Quantity of flyash used | Daily production report | MT | 293266
Power consumption for PPC transportation | Calculatd based on the rating of equipment | kWh/ton of flyash | 1.7188
Power consumption for PPC from tanker to bin | Calculatd based on the rating of equipment | kw/hr | 43.07
Quantity of PPC produced | Daily production report | MT | 1185092
Additional power used for PPC | Calculated | kWh | 801266.24
Specific power consumption for PPC grinding | Calculated | kWh/t of PPC | 31.15
Packing plant power | Calculated based on the actual power consumed and the quantity of cement produced | kWh/t of PPC | 1.19
Misc loss and shut down power | Calculated based on the actual power consumed and the quantity of cement produced | kWh/t of PPC | 2.15
Specific power consumption for per ton of PPC | Calculated | kWh/t of PPC | 34.49
Fly ash circuit power
Power Drawn by PPC Circuit drive (Bin to Cement Mill)
| KWH | RATTING | Operating
541FN1 | 11 | 11 | 11 | 43.07
541RA1 | 1.1 | 1.1 | 1.1
561FN4 | 18.5 | 18.5 | 18.5
561RA1 | 0.37 | 0.37 | 0.37
541BL1 | 3.7 | 3.7 | 7.4
541BL2 | 3.7 | 3.7
541BL3 | 3.7 | 3.7
541FN2/3 | 3.7 | 3.7 | 3.7
541FN5 | 2.2 | 2.2 | 1
Power Consuption, for Trasport the flyash from Tanker to Bin
COMPR.1 | 55 | KW | tph | Sp. Power Cons
COMPR.2 | 55 | 165 | 96 | 1.7188
COMPR.3 | 55
| 55 |  | Transferred | kWh/t fly ash

## Endogenous trend
Incorporation of endogenous trend in additive percentage during the crediting period
Parameter | Unit | 2002-03 (baseline year) | 2003-04 | 2004-05 | 2005-06 | 2006-07 | 2007-08 | 2008-09 | 2009-10 | 2010-11 | 2011-12 | 2012-13
Additive blending percentage (%) (2% annual increase) | % | 24.89 | 25.3878 | 25.8856 | 26.3834 | 26.8812 | 27.379 | 27.8768 | 28.3746 | 28.8724 | 29.3702 | 29.868
Baseline benchmark of share of clinker per tonne of BC updated for year y -B blend,y | tonne of clinker /tonne of BC | 0.7511 | 0.74612 | 0.74114 | 0.73617 | 0.73119 | 0.72621 | 0.72123 | 0.71625 | 0.71128 | 0.7063 | 0.70132
0.7511 is baseline clinker percentage in the PPC. Pl see page 21 and 91 of registered PDD.

## Leakage
Leakage calculations
Parameter | Unit | 2006-07
Quantity of Flyash procured from GEB Gandhi nagar | Tonnes | 182315
Quantity of Flyash procured from torrent power AEC, Sabarmati | Tonnes | 87748
Quantity of Flyash procured from Surathgarh Thermal power plant | Tonnes | 23204
Total quantity of Fly ash used | Tonnes | 293266
Fuel consumption for the Vehicle per kilometre-TFcons | kg of fuel/kilometer | 0.33333
Distance between the source of additive(GEB Gandhinagar) and the project activity plant-Dadd_source (Both ways) | kilometre | 500
Distance between the source of additive(Torrent power AEC, Sabarmati) and the project activity plant-Dadd_source (Both ways) | kilometre | 500
Distance between the source of additive(Surathgarh thermal power plant)and the project activity plant-Dadd_source (Both ways) | kilometre | 1300
Net calorific value of Diesel Fuel(IPCC) | TJ/KiloTonnes | 43.33 | TABLE 1-3, IPCC 1996
Carbon Emission factor of Diesel fuel (IPCC) | tCO2/TJ | 74.1 | Table 3.2.1.IPCC guidelines for national greenhouse gas inventory
Emission factor for transport fuel(Diesel)-TEF | kg CO2/ kg of fuel | 3.2108
Electricity consumption for the conveyor system for additives-ELEconveyor_ADD | MWh | 0
Grid electricity emission factor EFgrid | tCO2/MWh | 0.752
Quantity of additive carried in one trip per vehicle - Qadd | Tonnes of Additive | 22
Average distance | km | 563.2999
Transport related emissions per tonne of additives-Ladd_trans | tCO2/tonne of additive | 0.0274
Production of BC in year y -BCy | kilotonnes of BC | 1185.092
Baseline benchmark of share of clinker per tonne of BC updated for year y -B blend,y | tonne of clinker /tonne of BC | 0.73119
Share of clinker per tonne of BC in year y -P blend,y | tonne of clinker /tonne of BC | 0.69275
Leakage emissions for transport of additives-Ly | kilotonnes of CO2 | 1.2483

## Emission reduction
Emission Reduction Calculations
Parameters | Unit | Baseline year | 2006-07
Production of BC in year y | Tonnes | 348549 | 1185092
Baseline benchmark of share of clinker per tonne of BC updated for year y -B blend,y | tonne of clinker /tonne of BC | 0.7511 | 0.7312
Share of clinker per tonne of BC in year y -P blend,y | tonne of clinker /tonne of BC | - | 0.69275
Baseline Emissions of CO2 per tonne of clinker in the project activity -BE clinker | tCO2/tonne of clinker | 0.8963 | -
Emissions of CO2 per tonne of clinker in the project activity in year y-PE clinker,y | tCO2/tonne of clinker | - | 0.882
Conservative Baseline Emissions of CO2 per tonne of clinker in the project activity -BE clinker |  |  | 0.882
Baseline electricity Emissions for BC grinding and preparation of additives BE ele_ADD_BC | tCO2 / tonne of BC | 0.040134
Electricity Emissions for BC grinding and preparation of additives in year y PE ele_ADD_BC,y | tCO2 / tonne of BC | - | 0.0396
Conservative Baseline electricity Emissions for BC grinding and preparation of Additives Beele_ADD_BC |  |  | 0.0396
Baseline CO2 emissions per tonne of BC type-BE BC,y | tCO2 / tonne of BC | - | 0.6845
CO2 emissions per tonne of BC in the project activity plant in year y PE BC,y | tCO2 / tonne of BC | - | 0.6506
Emissions reductions in year y due to project activity | tCO2 |  | 38926
Baseline emissions | tCO2 |  | 811195
Project emissions | tCO2 |  | 771021
Leakage | tCO2 |  | 1248
38926