## Ref-1, 5 highest blenders
Benchmark for baseline emission calculation-Average mass percentage of clinker for the 5 highest blend cement brands in the regionYear 2002-2003
Sl.No | Name of the Plant | Clinker Grounded (Tonnes) | OPC (Tonnes) | PPC (Tonnes) | Clinker used for OPC (Tonnes) | Clinker used for PPC(Tonnes) | Mass percent of clinker in PPC(ton of clinker/ton of PPC)
1 | Binani Cement | 1899696 | 1763968 | 348549 | 1637901 | 261795 | 0.7511
2 | Lakshmi | 1921450 | 1723660 | 422720 | 1601624.872 | 319825.128 | 0.7566
3 | Ambuja Rajasthan | 1213510 | 883150 | 502270 | 820622.98 | 392887.02 | 0.7822
4 | Magdalla | 84810 | 75150 | 18320 | 69829.38 | 14980.62 | 0.8177
5 | Gujarat siddhi cement | 501080 | 497240 | 43000 | 462035.408 | 39044.592 | 0.908
6 | L & T gujarat | 3079570 | 2759450 | 566270 | 2564080.94 | 515489.06 | 0.9103
7 | Sikka | 775570 | 777060 | 44020 | 722044.152 | 53525.848 | 1.2159
8 | Gajambuja | 2706860 | 2634860 | 247130 | 2448311.912 | 258548.088 | 1.0462
| The weighted average mass percent of clinker in OPC of only OPC manfacturing cement plants in the region | 0.9292 | ton of clinker / ton of OPC | Please refer- Only OPC plants excel sheet
| The average (wt by production) mass percentage of clinker for the 5 highest blend cement brands for the relevant cement type in the region | 0.7705 | ton of clinker / ton of PPC

## Ref-2 , Blending % in OPC
Average blending percentage in OPC manufacturing plants in Region in the year 2002-2003
Sl.No | Name of Cement Plant | Clinker Ground (Tonnes) | OPC(Tonnes) | Mass percent of clinker in OPC (ton of clinker/ton of OPC)
1 | Jafrabad | 38130 | 39660 | 0.9614
2 | Binani | 1637901 | 1764010 | 0.9285
|  |  | Weighted Average | 0.9292 | ton of clinker / ton of OPC

## Ref-3,Top 20 % PPC producers
Benchmark for baseline emission calculation- Production weighted average mass percentage of clinker in Top 20 %(in terms of share of additive) of total production of the blended cement type in the region - Year 2002-2003
Sl.No | Name of the Plant | Clinker Grounded (Tonnes) | OPC (Tonnes) | PPC (Tonnes) | Clinker used for OPC (Tonnes) | Clinker used for PPC(Tonnes) | Mass percent of clinker in PPC(ton of clinker/ton of PPC)
1 | Binani Cement | 1899696 | 1763968 | 348549 | 1637901 | 261795 | 0.7511
2 | Lakshmi | 1921450 | 1723660 | 422720 | 1601624.872 | 319825.128 | 0.7566
3 | Ambuja Rajasthan | 1213510 | 883150 | 502270 | 820622.98 | 392887.02 | 0.7822
4 | Magdalla | 84810 | 75150 | 18320 | 69829.38 | 14980.62 | 0.8177
5 | Gujarat siddhi cement | 501080 | 497240 | 43000 | 462035.408 | 39044.592 | 0.908
6 | L & T gujarat | 3079570 | 2759450 | 566270 | 2564080.94 | 515489.06 | 0.9103
7 | Sikka | 775570 | 777060 | 44020 | 722044.152 | 53525.848 | 1.2159
8 | Gajambuja | 2706860 | 2634860 | 247130 | 2448311.912 | 258548.088 | 1.0462
|  |  | Total | 2192279
| The 20 % of total PPC produced in the region | 438455.8 | Tonnes
| The production weighted average mass percentage of clinker in the top 20% (in terms of share of additives) of the total production of the blended cement type in the region | 0.7541 | ton of clinker / ton of PPC

## Ref-4,Binani cements
Benchmark for baseline emission calculation-Mass percentage of clinker in PPC before implementation of project activity in BCL cement - Year 2002-2003
Sl.No | Name of the Plant | Clinker Grounded (Tonnes) | OPC (Tonnes) | PPC (Tonnes) | Clinker used for OPC (Tonnes) | Clinker used for PPC(Tonnes) | Mass percent of clinker in PPC(ton of clinker/ton of PPC)
1 | Binani cement ltd | 1899696 | 1763968 | 348549 | 1637901 | 261795 | 0.7511
| Mass percentage of clinker in PPC before implementation of project activity in APCW | 0.7511 | ton of clinker / ton of PPC

## Ref-5, CPP Emission factor
Emission factor of thermal power plant
Avg. calorific value of coal used, | kcal/kg | 5211
Coal consumption | tons | 100296
Emission factor for Coal (IPCC),tonne CO2/TJ | tCO2/TJ | 96.1
Oxidation factor of coal ( IPCC standard value) |  | 0.98
Electricity generated | MWH | 154667490
Emission factor | tCO2/MWH | 1.33
Note on C5: YourNameHere: IPCC-Revised Guideline (IPCC 1996)
Note on C6: YourNameHere: 1996 IPCC Guidelines

## encl-5, Grid emission factors
CALCULATION OF BASELINE EMISSION FACTORS FOR NORTHERN GRID
Reference : ACM 0002 with Combined Margin Approach
Year of offer | 2002-03 |  | 2003-04 |  | 2004-05
Generation Mix
Sector | MU | % | MU | % | MU | %
NTPC - Coal | 40150.22 | 27.9324 | 40919.58 | 26.1479 | 42247.11 | 26.8082
Delhi - Coal | 1302.55 | 0.90618 | 1356.43 | 0.86677 | 1412.61 | 0.89638
Haryana - Coal | 5231.45 | 3.6395 | 6038.26 | 3.8585 | 5953.43 | 3.7778
Punjab - Coal | 12462.74 | 8.6703 | 13022.35 | 8.3214 | 12977.9 | 8.2352
Rajasthan - Coal | 12533 | 8.7192 | 13808.13 | 8.8235 | 15471.86 | 9.8178
UP - Coal | 18240.03 | 12.6895 | 18175.8 | 11.6145 | 17227.48 | 10.9318
NTPC - Gas | 14600.28 | 10.1574 | 14568.35 | 9.3093 | 15159.22 | 9.6194
Delhi - Gas | 1181.96 | 0.82229 | 3533.59 | 2.258 | 3995.3 | 2.5353
Haryana - Gas | 80.99 | 0.056344 | 27.45 | 0.017541 | 92.55 | 0.058728
J&K - Gas | 19.64 | 0.013663 | 16.89 | 0.010793 | 23.36 | 0.014823
Rajasthan - Gas | 215 | 0.14957 | 344.19 | 0.21994 | 336.49 | 0.21352
NHPC - Hydro | 8896.35 | 6.1892 | 10155.77 | 6.4896 | 10242.27 | 6.4993
SJVNL - Hydro | 0 | 0 | 1181.35 | 0.75489 | 5108.77 | 3.2418
BBMB - Hydro | 10508.6 | 7.3108 | 11302.73 | 7.2225 | 8493.95 | 5.3899
Haryana - Hydro | 243.31 | 0.16927 | 250.58 | 0.16012 | 283.89 | 0.18014
HP - Hydro | 1590.63 | 1.1066 | 3977.17 | 2.5414 | 2772.19 | 1.7591
J&K - Hydro | 403.02 | 0.28038 | 856.07 | 0.54703 | 719.78 | 0.45674
Punjab - Hydro | 3516.82 | 2.4466 | 4328.31 | 2.7658 | 3204.07 | 2.0332
Rajasthan - Hydro | 59.97 | 0.041721 | 650.82 | 0.41588 | 926.83 | 0.58813
Uttaranchal - Hydro | 3395.81 | 2.3625 | 3437.35 | 2.1965 | 3111 | 1.9741
UP - Hydro | 1377.38 | 0.95824 | 2050.75 | 1.3104 | 1097.35 | 0.69633
NPC - Nuclear | 7731.14 | 5.3785 | 6491.03 | 4.1478 | 6255.93 | 3.9698
Other - Low Cost (Wind, Biomass) |  |  |  |  | 476.63 | 0.30245
Total | 143740.89 | 100 | 156492.95 | 100 | 157589.97 | 100
Total generation excluding Low-cost power generation | 106017.86 |  | 111811.02 |  | 114897.31
Generation by Coal out of Total Generation excluding Low-cost power generation | 89919.99 | 84.8159 | 93320.55 | 83.4627 | 95290.39 | 82.9353
Generation by Gas (Naphtha) out of Total Generation excluding Low-cost power generation | 16097.87 | 15.1841 | 18490.47 | 16.5373 | 19606.92 | 17.0647
Imports from others
Imports from WREB | 131.64 | 0.091581 | 282.02 | 0.18021 | 1495.77 | 0.94915
Imports from EREB | 1019.53 | 0.70928 | 2334.76 | 1.4919 | 3581.788 | 2.2729
Estimation of Baseline Emission Factor (tCO2/MU)
Simple Operating Margin
Fuel 1 : Coal | [6 empty] | p
Avg. Efficiency of power generation with coal as a fuel, % |  | 34.5176 |  | 35.1033 |  | 35.1033
Avg. Calorific Value of Coal used (kcal/kg) |  | 4171 |  | 3820 |  | 3820
Estimated Coal consumption (tons/yr) |  | 53712264.849 |  | 59849986.5577 |  | 61113319.2055
Emission Factor for Coal-IPCC standard value (tonne CO2/TJ) |  | 96.1 |  | 96.1 |  | 96.1
Oxidation Factor of Coal-IPCC standard value |  | 0.98 |  | 0.98 |  | 0.98
COEF of Coal (tonneCO2/ton of coal) |  | 1.6416 |  | 1.5034 |  | 1.5034
Fuel 2 : Gas
Avg. Efficiency of power generation with gas as a fuel, % |  | 45 |  | 45 |  | 45
Avg. Calorific Value of Gas used (kcal/kg) |  | 10750.4538 |  | 10750.4538 |  | 10750.4538
Estimated Gas consumption (tons/yr) |  | 2861722.7445 |  | 3287055.8997 |  | 3485527.521
Emission Factor for Gas- IPCC standard value(tonne CO2/TJ) |  | 73.3 |  | 73.3 |  | 73.3
Oxidation Factor of Gas-IPCC standard value |  | 0.995 |  | 0.995 |  | 0.995
COEF of Gas(tonneCO2/ton of gas) |  | 3.2766 |  | 3.2766 |  | 3.2766
EF (OM Simple, excluding imports from other grids), tCO2/MU |  | 920.1257 |  | 901.0839 |  | 899.0704
EF (WREB), tCO2/MU |  | 910 |  | 910 |  | 906
EF (EREB), tCO2/MU |  | 1192 |  | 1186 |  | 1178
EF (OM Simple), tCO2/MU |  | 922.6997 |  | 906.9193 |  | 907.4841
Average EF (OM Simple), tCO2/MU | 912.3677
Considering 20% of Gross Generation
Sector | MU | % | MU | % | MU | %
Thermal Coal Based |  |  |  |  | 17089.6132 | 51.1577
Thermal Gas Based |  |  |  |  | 5584.7775 | 16.718
Hydro |  |  |  |  | 8093.528 | 24.2279
Nuclear |  |  |  |  | 2619.4 | 7.8412
Wind |  |  |  |  | 18.45 | 0.05523
Total |  |  |  |  | 33405.7686 | 100
Built Margin
Fuel 1 : Coal
Avg. efficiency of power generation with coal as a fuel, % | [5 empty] | 35.1033
Avg. calorific value of coal used in Northern Grid, kcal/kg | [5 empty] | 3820
Estimated coal consumption, tons/yr | [5 empty] | 10960213.1354
Emission factor for Coal (IPCC),tonne CO2/TJ | [5 empty] | 96.1
Oxidation factor of coal ( IPCC standard value) | [5 empty] | 0.98
COEF of coal (tonneCO2/ton of coal) | [5 empty] | 1.5034
Fuel 2 : Gas
Avg. efficiency of power generation with gas as a fuel, % | [5 empty] | 45
Avg. calorific value of gas used, kcal/kg | [5 empty] | 10750.4
Estimated gas consumption, tons/yr | [5 empty] | 992812.3832
Emission factor for Gas (as per standard IPCC value) | [5 empty] | 73.3
Oxidation factor of gas ( IPCC standard value) | [5 empty] | 0.995
COEF of gas(tonneCO2/ton of gas) | [5 empty] | 3.2766
EF (BM), tCO2/MU | [5 empty] | 590.6478
Combined Margin Factor (Avg of OM & BM) | [5 empty] | 751.5077
Baseline Emissions Factor (tCO2/MWH) | [5 empty] | 0.752
Note on B3: YourNameHere: Source: NRLDC Annual Report 2002-2003
Note on C39: Ernst & Young: 860/2491.48*100 to be on the conservative side design SHR has been considered for the northern region Source: Performance Review-CEA (2002-2003)
Note on C40: YourNameHere: General Review CEA - 2002-03
Note on C42: YourNameHere: IPCC-Revised Guideline (IPCC 1996)
Note on C43: YourNameHere: 1996 IPCC Guidelines
Note on C47: YourNameHere: 1996 IPCC Guidelines
Note on C49: YourNameHere: IPCC-Revised Guideline (IPCC 1996)
Note on C50: YourNameHere: 1996 IPCC Guidelines
Note on C54: YourNameHere: Source: http://www.mnes.nic.in
Note on C55: YourNameHere: Source: http://www.mnes.nic.in
Note on D3: YourNameHere: Source: NRLDC Annual Report 2003-2004
Note on E39: Ernst & Young: 860/2449.91*100 to be on the conservative side design SHR has been considered for the northern region Source: Performance Review-CEA (2004-2005)
Note on E40: YourNameHere: General Review-CEA (2004-2005)
Note on E42: YourNameHere: IPCC-Revised Guideline (IPCC 1996)
Note on E43: YourNameHere: 1996 IPCC Guidelines
Note on E47: YourNameHere: 1996 IPCC Guidelines
Note on E49: YourNameHere: IPCC-Revised Guideline (IPCC 1996)
Note on E50: YourNameHere: 1996 IPCC Guidelines
Note on E54: YourNameHere: Source: http://www.mnes.nic.in
Note on E55: YourNameHere: Source: http://www.mnes.nic.in
Note on F3: YourNameHere: Source: NRLDC Grid Report March-2005
Note on G39: Ernst & Young: 860/2449.91*100 to be on the conservative side design SHR has been considered for the northern region Source: Performance Review-CEA (2004-2005)
Note on G42: YourNameHere: IPCC-Revised Guideline (IPCC 1996)
Note on G43: YourNameHere: 1996 IPCC Guidelines
Note on G47: YourNameHere: 1996 IPCC Guidelines
Note on G49: YourNameHere: IPCC-Revised Guideline (IPCC 1996)
Note on G50: YourNameHere: 1996 IPCC Guidelines
Note on G54: YourNameHere: Source: http://www.mnes.nic.in
Note on G55: YourNameHere: Source: http://www.mnes.nic.in
Note on G68: Ernst & Young: 860/2449.91*100 to be on the conservative side design SHR has been considered for the northern region Source: Performance Review-CEA (2004-2005)
Note on G71: YourNameHere: IPCC-Revised Guideline (IPCC 1996)
Note on G72: YourNameHere: 1996 IPCC Guidelines
Note on G76: YourNameHere: 1996 IPCC Guidelines
Note on G78: YourNameHere: IPCC-Revised Guideline (IPCC 1996)
Note on G79: YourNameHere: 1996 IPCC Guidelines

## encl-5-1, Exclusion of low cost
Power generation Mix of Northern Region for five years
Energy Source | 2000-01 | 2001-02 | 2002-03 | 2003-04 | 2004-05
Total Power Generation (MU) | 134492.72 | 140515.2 | 143740.88 | 156492.94 | 157589.97
Total Thermal Power Generation | 99766.38 | 104339.68 | 106017.85 | 111811.02 | 114897.3
Total Low Cost Power Generation | 34726.33 | 36175.51 | 37723.02 | 44681.92 | 42692.67
Thermal % of Total grid generation | 74.1798 | 74.2551 | 73.7562 | 71.448 | 72.909
Low Cost % of Total grid generation | 25.8202 | 25.7449 | 26.2438 | 28.552 | 27.091
% of Low Cost generation out of Total grid generation - Average of the five most recent years 26.69%
Note on B3: YourNameHere: Source: NRLDC Annual Report 2000-2001
Note on C3: YourNameHere: Source: NRLDC Annual Report 2001-2002
Note on D3: YourNameHere: Source: NRLDC Annual Report 2002-2003
Note on E3: YourNameHere: Source: NRLDC Annual Grid Report 2003-2004
Note on F3: YourNameHere: Source: NRLDC Grid Report March-2005

## encl-5-2, generation details
Generation Details
Net Generation in MU
| Name | Type | Fuel | Installed Capacity (MW) | Effective Capacity (MW) | 2002-2003 | 2003-2004 | 2004-2005
1 | Badarpur TPS | Thermal | Coal | 720 | 705 | 4801.2 | 4940.36 | 4971.87
2 | Singrauli STPS | Thermal | Coal | 2000 | 2000 | 15087.69 | 14557.85 | 14633.12
3 | Rihand STPS | Thermal | Coal | 1000 | 1000 | 7124.15 | 7320.19 | 7308.58
4 | Dadri NCTPS | Thermal | Coal | 840 | 840 | 5568.71 | 5683.23 | 6235.54
5 | Unchahar-I TPS | Thermal | Coal | 420 | 420 | 2791.83 | 2918.3 | 3052.36
6 | Unchahar-II TPS | Thermal | Coal | 420 | 420 | 2832 | 2956.71 | 3119.5
7 | Tanda TPS | Thermal | Coal | 440 | 440 | 1944.64 | 2542.94 | 2926.14
8 | Anta GPS | Thermal | Gas | 419.33 | 419.33 | 2691.31 | 2698.1 | 2702.31
9 | Auriya GPS | Thermal | Gas | 663.36 | 663.36 | 4198.8 | 4225.91 | 4008.3
10 | Dadri GPS | Thermal | Gas | 829.78 | 829.78 | 5075.77 | 4913.21 | 5359.92
11 | Faridabad GPS | Thermal | Gas | 431.57 | 431.57 | 2634.4 | 2731.14 | 3088.69
12 | Bairasiul | Hydro | Hydel | 180 | 180 | 668.69 | 674.35 | 676.67
13 | Salal | Hydro | Hydel | 690 | 690 | 3131.49 | 3480.47 | 3435.05
14 | Tanakpur HPS | Hydro | Hydel | 94.2 | 94.2 | 418.55 | 507.27 | 491.97
15 | Chamera HPS | Hydro | Hydel | 540 | 540 | 2249.75 | 2456.83 | 2102.26
16 | Uri HPS | Hydro | Hydel | 480 | 480 | 2427.88 | 2852.81 | 2192.25
17 | Chamera 2 HPS | Hydro | Hydel | 300 | 300 | 0 | 184.04 | 1344.07
18 | RAPS-A | Nuclear | Nuclear | 440 | 300 | 1386.12 | 1167.32 | 1195.49
19 | RAPS-B | Nuclear | Nuclear | 440 | 440 | 3122.88 | 2632 | 2619.4
20 | NAPS | Nuclear | Nuclear | 470 | 440 | 3222.14 | 2691.71 | 2441.04
21 | Bhakra Complex | Hydro | Hydel | 1490.15 | 1480.3 | 6501.06 | 7003.98 | 4517.12
22 | Dehar | Hydro | Hydel | 990 | 990 | 3243.69 | 3220.24 | 3102.12
23 | Pong | Hydro | Hydel | 396 | 396 | 763.85 | 1078.51 | 874.71
24 | Nathpa-Jhakri | Hydro | Hydel | 1500 | 1500 | 0 | 1181.35 | 5108.77
25 | Delhi | Thermal | Coal | 397.5 | 382.5 | 1302.55 | 1356.43 | 1412.61
26 | Delhi | Thermal | Gas | 612 | 612 | 1991.83 | 3533.59 | 3995.3
27 | Haryana | Thermal | Coal | 1040 | 1025 | 5312.44 | 6038.26 | 6045.97
28 | Haryana | Hydro | Hydel | 48 | 48 | 243.31 | 250.58 | 283.89
29 | H.P. | Hydro | Hydel | 712.2 | 712.2 | 1590.63 | 3977.17 | 2772.19
30 | J&K | Hydro | Hydel | 311.69 | 311.69 | 403.02 | 856.07 | 719.78
31 | J&K | Thermal | Gas | 175 | 175 | 19.64 | 16.89 | 23.36
32 | Punjab | Thermal | Coal | 2130 | 2130 | 12462.74 | 13022.35 | 13071.14
33 | Punjab | Hydro | Hydel | 1145.1 | 1145.1 | 3516.82 | 4328.31 | 3204.07
34 | Rajasthan | Thermal | Coal | 1295 | 1295 | 12533 | 13808.13 | 15471.86
35 | Rajasthan | Thermal | Gas | 38.5 | 38.5 | 215 | 221.8 | 336.49
36 | Rajasthan | Hydro | Hydel | 434.85 | 434.85 | 59.97 | 650.82 | 1310.25
37 | U.P. | Thermal | Coal | 4192 | 3909 | 18240.03 | 18175.8 | 17227.48
38 | U.P. | Hydro | Hydel | 501 | 501 | 1377.38 | 2050.75 | 1097.35
39 | Uttaranchal | Hydro | Hydel | 999.05 | 999.05 | 3395.81 | 3437.35 | 3111
| TOTAL |  |  | 30226.28 | 29718.43 | 144550.77 | 156343.12 | 157589.99

## encl-5-3, Built margin
List of plants supplying power to Northern grid arranged in descending order of date of commissioning
Total generation |  | 158303.91
20 % of total generation |  | 31660.782
| Plant | Date of commissioning | MW | Generation of the unit in 2004-2005 (MU) | Fuel Type
1 | Chamera HPS-1 | 2003-2004 | 100 | 1344.07 | Hydro
2 | Chamera HPS-2 | 2003-2004 | 100 |  | Hydro
3 | Chamera HPS-3 | 2002-2003 | 100 |  | Hydro
4 | SJVPNL | 2003-2004 | 1500 | 5108.77 | Hydro
5 | Suratgarh TH-5 | 2003-2004 | 250 | 1698.37 | Coal
6 | Kota TH-6 | 2003-2004 | 195 | 1302.4899 | Coal
7 | Pragati steam turbine | 2002-2003 | 114 | 2493.01 | Gas
8 | Pragati gas turbine-2 | 2002-2003 | 108 |  | Gas
9 | Pragati gas turbine-1 | 2002-2003 | 108 |  | Gas
10 | Upper Sindh Extn (HPS)(1) | 2002-2003 | 35 | 48.5776 | Hydro
11 | Suratgarh stage-II (4) | 2002-2003 | 250 | 1698.37 | Coal
12 | Suratgarh stage-II (3) | 2001-2002 | 250 | 1698.37 | Coal
13 | Wind Energy RPSC | 2001-2002 | 2.15 | 6.45 | Wind
14 | Upper Sindh Stage II (2) | 2001-2002 | 35 | 48.5776 | Hydro
15 | Malana-2 | 2001-2002 | 43 | 266.08 | Hydro
16 | Malana-1 | 2001-2002 | 43 |  | Hydro
17 | Panipat TPS (6) | 2000-2001 | 210 | 1269.3133 | Coal
18 | Chenani Stage III (1,2,3) | 2000-2001 | 7.5 | 19.0953 | Hydro
19 | Ghanvi HPS (2) | 2000-2001 | 11.25 | 74.06 | Hydro
20 | Ghanvi HPS (1) | 2000-2001 | 11.25 |  | Hydro
21 | RAPS-B (2) | 2000-2001 | 220 | 1309.7 | Nuclear
22 | Ranjit Sagar HPS (2) | 2000-2001 | 150 | 282.8425 | Hydro
23 | Ranjit Sagar HPS (4) | 2000-2001 | 150 | 282.8425 | Hydro
24 | Gumma HPS | 2000-2001 | 3 | 4.35 | Hydro
25 | Ranjit Sagar HPS (3) | 2000-2001 | 150 | 282.8425 | Hydro
26 | Ranjit Sagar HPS (1) | 2000-2001 | 150 | 282.8425 | Hydro
27 | Faridabad GPS | 2000-2001 | 146 | 1044.9029 | Gas
28 | Devgarh wind farm | 2000-2001 | 2 | 6 | Wind
29 | Wind Farm (RSEB) | 1999-2000 | 2 | 6 | Wind
30 | Suratgarh TPS #2 | 1999-2000 | 250 | 1698.37 | Coal
31 | RAPS-B (2) | 1999-2000 | 220 | 1309.7 | Nuclear
32 | Uppersindh-2 HPS #1 | 1999-2000 | 35 | 48.5776 | Hydro
33 | Faridabad GPS #2 (NTPC) | 1999-2000 | 143 | 1023.4323 | Gas
34 | Unchahar-II TPS #2 | 1999-2000 | 210 | 1559.75 | Coal
35 | Faridabad GPS #1(NTPC) | 1999-2000 | 143 | 1023.4323 | Gas
36 | Unchahar-II TPS #1 | 1998-1999 | 210 | 1559.75 | Coal
36 | Suratgarh TPS #1 | 1998-1999 | 250 | 1698.37 | Coal
37 | GHGTPLM (Unit 2) | 1998-1999 | 210 | 2906.46 | Coal
38 | GHGTPLM (Unit 1) | 1997-1998 | 210 |  | Coal
Total |  |  |  | 33405.7686
20% of Ex-Bus Generation |  |  |  | 31660.782 | %age
Coal |  |  |  | 17089.6132 | 51.1577
Gas |  |  |  | 5584.7775 | 16.718
Hydel |  |  |  | 8093.528 | 24.2279
Wind |  |  |  | 18.45 | 0.05523
Nuclear |  |  |  | 2619.4 | 7.8412

## Support sheet baseline
Particulats | Units | 2002-03
Electricity generated from power plant | MWH | 154667490
Fuel consumed in power plant | Tons | 100296
Calorific value of the fuel used in power plant | Kcal/kg | 5211.1944
Electricity imported from state grid | MWH | 30467232
Coal consumed for clinker production | Tons | 215585.23
Lignite consumed for clinker production | Tons | 5755.8
Petcoke consumed for clinker production | Tons | 0
Agrifuel consumed for clinker production | Tons | 0
Calorific value of coal (GCV) | Kcal/kg | 6512.25
Calorific value of lignite (GCV) | Kcal/kg | 4502.5308
Calorific value of petcoke | Kcal/kg | 0
Calorific value of agrifuel | Kcal/kg | 0
Gypsum consumed for PPC | Tons | 25011.2514
CaO content (%) of the raw material | % | 42.8408
CaO content of the clinker produced | % | 65.1022
MgO content (%) of the raw material | % | 1.4224
MgO content of the clinker produced | % | 2.0946
Clinker produced | Tons | 1918305
PPC produced | Tons | 348549
Flyash quantity used | Tons | 61813
Electricity used up to clinker production | KWH | 97005589
LS Crusher | KWH | 3212838
Raw Mill | KWH | 37516543
Coal Mill | KWH | 4332012
Kiln | KWH | 51944196
Electrcity used in grinding | KWH/ton of cement | 32.5

## Enclo-3 ,Baseline
Parameter | Unit | 2002-2003
Baseline Emissions of CO2 per tonne of clinker in the project activity (tCO2/tonne clinker)-BE clinker
Baseline Emissions per tonne of clinker due to calcinations of calcium carbonate and magnesium carbonate (tCO2/tonne clinker)- BE calcin
Quantity of raw mix | Tonnes | 2914146.45
Quantity of clinker produced | Tonnes | 1918305
CaO content (%) of raw mix | % | 0
MgO content (%) of raw mix | % | 0
CaO content (%) of Clinker | % | 65.1
MgO content (%) of Clinker | % | 2.09
Baseline Emissions from the calcinations of limestone(tCO2/tonne clinker) BE calcin | tCO2/tclinker | 0.53386
Baseline Emissions per tonne of clinker due to combustion of fossil fuels for clinker production (tCO2/tonne clinker)-BE fossil_fuel
Quantity of coal consumed-FF_,BSL | Tonnes | 215585
Net calorific value of coal Fuel(IPCC) | TJ/KiloTonnes | 27.2592
Carbon Emission factor of coal(IPCC) | tCO2/TJ | 96.0667
Emission factor of coal - EFF | tCO2/Ton of fuel | 2.6187
Quantity of lignite consumed-FF_,BSL | Tonnes | 5756
Net calorific value of lignite Fuel(IPCC) | TJ/KiloTonnes | 18.8496
Carbon Emission factor of Lignite(IPCC) | tCO2/TJ | 101.2
Emission factor of lignite - EFF | tCO2/Ton of fuel | 1.9076
Baseline Emissions per tonne of clinker due to combustion of fossil fuels for clinker production-BE fossil_fuel | tCO2/tclinker | 0.30002
Baseline grid electricity emissions for clinker production per tonnne of clinker- BE ele_grid_CLNK -(tCO2/tonne clinker)
Baseline grid electricity for clinker production -BELEgrid_CLNK | MWh | 15964.0059
Baseline grid emission Factor for state grid - EFgrid_BSL | tCO2/MWh | 0.752
Baseline grid electricity emissions for clinker production per tonnne of clinker BE ele_grid_CLNK | tCO2/tonne clinker | 0.0062581
Baseline Emissions from Self generated electricity for clinker production per tonne of clinker -BE ele_sg_CLNK-(tCO2/tonne clinker)
Baseline generation of Electricity by thermal captive power plant for clinker production -BELEsg_CLNK_CPP | MWh | 81041.5831
CPP Emission Factor in year y - EFsg_CPP_BSL | tCO2/MWh | 1.33
Self generated electricity emissions for clinker production per tonnne of clinker BE ele_sg_CLNK,y | tCO2/tonne of clinker | 0.056188
Baseline Emissions of CO2 per tonne of clinker in the project activity (tCO2/tonne clinker)-BE clinker | tCO2/tonne of clinker | 0.89633
Baseline Electricity Emissions for BC grinding and preparation of additives (tCO2/tonne BC)-BE ele_ADD_BC
Annual production of BC in base year -BCBSL | kilotonnes of BC | 348.549
Baseline grid electricity emissions for BC grinding in BE ele_grid_BC -(tCO2/tonne of BC)
Baseline Grid Electricity for grinding BC -BELEgrid_BC | MWh | 1864.1992
Baseline Grid Emission Factor for northern grid - EFgrid_BSL | tCO2/MWh | 0.752
Baseline Grid electricity emissions for BC grinding (tCO2/tonne of BC) BE ele_grid_BC | tCO2/tonne of BC | 0.004022
Baseline self generated electricity emissions for BC grinding BE ele_sg_BC
Baseline generation of Electricity by CPP (Thermal power) for BC grinding -BELEsg_CPP_BC | MWh | 9463.6433
Baseline Self generated electricity emissions for BC grinding (tCO2/tonne of BC) BE ele_sg_BC | tCO2/tonne of BC | 0.036112
Baseline Grid electricity emissions for additive preparation BE ele_grid_ADD
Baseline grid electricity emissions for additive preparation BE ele_grid_ADD | tCO2/tonne of BC | 0 | No grinding of additive
Baseline emissions from Self generated electricity additive preparation BE ele_sg_ADD
Emissions from Self generated electricity additive preparation BE ele_sg_ADD | tCO2 / tonne of BC | 0 | No grinding of additive
Baseline electricity Emissions for BC grinding and preparation of additives BE ele_ADD_BC
Baseline electricity Emissions for BC grinding and preparation of additives BE ele_ADD_BC | tCO2 / tonne of BC | 0.040134

## Enclo-1,Project activity
Parameter | Unit | 2003-04
Emissions of CO2 per tonne of clinker in the project activity plant (tCO2/tonne clinker)-PE clinker,y
Emissions per tonne of clinker due to calcinations of calcium carbonate and magnesium carbonate in year y (tCO2/tonne clinker)- PE calcin,y
Quantity of raw mix | Tonnes | 3036048
Quantity of clinker produced | Tonnes | 1997400
CaO content (%) of raw mix | % | 0
MgO content (%) of raw mix | % | 0
CaO content (%) of Clinker | % | 65.1
MgO content (%) of Clinker | % | 2.09
Emissions from the calcinations of limestone(tCO2/tonne clinker) PE calcin,y | tCO2/tclinker | 0.53386
Emissions per tonne of clinker due to combustion of fossil fuels for clinker production in year y (tCO2/tonne clinker)-PE fossil_fuel,y
Quantity of coal consumed-FF_,y | Tonnes | 224467.102
Net calorific value of coal Fuel(IPCC) | TJ/KiloTonnes | 27.2592
Carbon Emission factor of coal(IPCC) | tCO2/TJ | 96.0667
Emission factor of coal - EFF | tCO2/Ton of fuel | 2.6187
Quantity of lignite consumed-FF_,y | Tonnes | 5993.15
Net calorific value of lignite Fuel(IPCC) | TJ/KiloTonnes | 18.8496
Carbon Emission factor of lignite (IPCC) | tCO2/TJ | 101.2
Emission factor of lignite- EFF | tCO2/Ton of fuel | 1.9076
Emissions per tonne of clinker due to combustion of fossil fuels for clinker production-PE fossil_fuel,y | tCO2/tclinker | 0.30001
Grid electricity emissions for clinker production per tonnne of clinker in year y - PE ele_grid_CLNK, y (tCO2/tonne clinker)
Grid Electricity for clinker production in year y -PELEgrid_CLNK,y | MWh | 13805.7556
Grid Emission Factor in year y- EFgrid_y | tCO2/MWh | 0.752
Grid electricity emissions for clinker production per tonnne of clinker PE ele_grid_CLNK,y | tCO2/tonne clinker | 0.0051977
Emissions from self generated electricity per tonne of clinker production in year y -PE ele_sg_CLNK,y-(tCO2/tonne clinker)
Generation of Electricity by Thermal captive power plant for clinker production in year y-PELEsg_CLNK_CPP,y | MWh | 83527.5464
CPP Emission Factor in year y - EFsg_CPP_y | tCO2/MWh | 1.33
Self generated electricity emissions for clinker production per tonnne of clinker PE ele_sg_CLNK,y | tCO2/tonne of clinker | 0.055618
Emissions of CO2 per tonne of clinker in the project activity in year y (tCO2/tonne clinker)-PE clinker,y | tCO2/tonne of clinker | 0.89469
Electricity Emissions for BC grinding and preparation of additives in year y (tCO2/tonne BC)-PE ele_ADD_BC,y
Annual production of BC in year y -BCy | kilotonnes of BC | 477.231
Grid electricity emissions for BC grinding in a year y PE ele_grid_BC,y -(tCO2/tonne of BC)
Northern Grid Electricity for grinding BC in year y -PELEgrid_BC,y | MWh | 2267.6299
Northern Grid Emission Factor in year y- EFgrid_y | tCO2/MWh | 0.752
Northern grid electricity emissions for BC grinding in year y (tCO2/tonne of BC) PE ele_grid_BC,y | tCO2/tonne of BC | 0.0035732
Emissions from self generated electricity for BC grinding in year y PE ele_sg_BC,y
Generation of Electricity by CPP for BC grinding in year y-PELEsg_BC,y | MWh | 13719.6086
Self generated electricity emissions for BC grinding in year y (tCO2/tonne of BC) PE ele_sg_BC,y | tCO2/tonne of BC | 0.038235
Grid electricity emissions for additive preparation in year y PE ele_grid_ADD,y
Grid electricity emissions for additive preparation in year y PE ele_grid_ADD,y | tCO2/tonne of BC | 0 | No grinding of additive
Emissions from Self generated electricity additive preparation in year y PE ele_sg_ADD,y
Emissions from Self generated electricity additive preparation in year y PE ele_sg_ADD,y | tCO2 / tonne of BC | 0 | No grinding of additive
Electricity Emissions for BC grinding and preparation of additives in year y PE ele_ADD_BC,y | tCO2 / tonne of BC | 0.041809
The project activity emission factor will be calculated annually and the actual value will be reported in the emission reduction calculations.
Specific electricity consumption | Kwh/ton of clinker | 48.73
Specific electricity consumption | kWh/ton of cement | 33.5
% share of electricity grid | % | 14.184
% share of self generation | % | 85.816

## Encl-7,Endogenous trend
Incorporation of endogenous trend in additive percentage during the crediting period
Parameter | Unit | 2002-03 (baseline year) | 2003-04 | 2004-05 | 2005-06 | 2006-07 | 2007-08 | 2008-09 | 2009-10 | 2010-11 | 2011-12 | 2012-13
Additive blending percentage (%) (2% annual increase) | % | 24.89 | 25.3878 | 25.8856 | 26.3834 | 26.8812 | 27.379 | 27.8768 | 28.3747 | 28.8725 | 29.3703 | 29.8681
Baseline benchmark of share of clinker per tonne of BC updated for year y -B blend,y | tonne of clinker /tonne of BC | 0.7511 | 0.74612 | 0.74114 | 0.73617 | 0.73119 | 0.72621 | 0.72123 | 0.71625 | 0.71128 | 0.7063 | 0.70132

## Enclo-2,Leakage
Leakage calculations
Parameter | Unit | 2003-04 | 2004-05 | 2005-06 | 2006-07 | 2007-08 | 2008-09 | 2009-10 | 2010-11 | 2011-2012 | 2012-2013
Quantity of Flyash procured from GEB Gandhi nagar | Tonnes | 35950 | 75619 | 83181 | 91499.1 | 100649.01 | 110713.911 | 121785.3021 | 133963.8323 | 147360.2155 | 162096.2371
Quantity of Flyash procured from torrent power AEC, Sabarmati | Tonnes | 55038 | 53794 | 59173 | 65090.3 | 71599.33 | 78759.263 | 86635.1893 | 95298.7082 | 104828.5791 | 115311.437
Quantity of Flyash procured from Surathgarh Thermal power plant | Tonnes | 4118 | 0 | 0 | 0 | 0 | 0 | 0 | 0 | 0 | 0
Quantity of Flyash procured from GEC Wanabori | Tonnes | 0 | 4071 | 4478 | 4925.8 | 5418.38 | 5960.218 | 6556.2398 | 7211.8638 | 7933.0502 | 8726.3552
Total quantity of Fly ash procured | Tonnes | 95106 | 133484 | 146832 | 161515.2 | 177666.72 | 195433.392 | 214976.7312 | 236474.4043 | 260121.8448 | 286134.0292
Fuel consumption for the Vehicle per kilometre-TFcons | kilometer/kg of fuel | 0.33333 | 0.33333 | 0.33333 | 0.33333 | 0.33333 | 0.33333 | 0.33333 | 0.33333 | 0.33333 | 0.33333
Distance between the source of additive(GEB Gandhinagar) and the project activity plant-Dadd_source | kilometre | 250 | 250 | 250 | 250 | 250 | 250 | 250 | 250 | 250 | 250
Distance between the source of additive(Torrent power AEC, Sabarmati) and the project activity plant-Dadd_source | kilometre | 250 | 250 | 250 | 250 | 250 | 250 | 250 | 250 | 250 | 250
Distance between the source of additive(Surathgarh thermal power plant)and the project activity plant-Dadd_source | kilometre | 670 | 670 | 670 | 670 | 670 | 670 | 670 | 670 | 670 | 670
Distance between the source of additive(GEC, Wanabori)and the project activity plant-Dadd_source | kilometre | 350 | 350 | 350 | 350 | 350 | 350 | 350 | 350 | 350 | 350
Net calorific value of Diesel Fuel(IPCC) | TJ/KiloTonnes | 43.33 | 43.33 | 43.33 | 43.33 | 43.33 | 43.33 | 43.33 | 43.33 | 43.33 | 43.33
Carbon Emission factor of Diesel fuel (IPCC) | tCO2/TJ | 74.0667 | 74.0667 | 74.0667 | 74.0667 | 74.0667 | 74.0667 | 74.0667 | 74.0667 | 74.0667 | 74.0667
Emission factor for transport fuel(Diesel)-TEF | kg CO2/ kg of fuel | 3.2093 | 3.2093 | 3.2093 | 3.2093 | 3.2093 | 3.2093 | 3.2093 | 3.2093 | 3.2093 | 3.2093
Electricity consumption for the conveyor system for additives-ELEconveyor_ADD | MWh | 0 | 0 | 0 | 0 | 0 | 0 | 0 | 0 | 0 | 0
Grid electricity emission factor EFgrid | tCO2/MWh | 0.752 | 0.752 | 0.752 | 0.752 | 0.752 | 0.752 | 0.752 | 0.752 | 0.752 | 0.752
Quantity of additive carried in one trip per vehicle - Qadd | Tonnes of Additive | 22 | 22 | 22 | 22 | 22 | 22 | 22 | 22 | 22 | 22
Average distance | km | 268.1856 | 253.0498 | 253.0497 | 253.0497 | 253.0497 | 253.0497 | 253.0497 | 253.0497 | 253.0497 | 253.0497
Transport related emissions per tonne of additives-Ladd_trans | tCO2/tonne of additive | 0.013 | 0.0123 | 0.0123 | 0.0123 | 0.0123 | 0.0123 | 0.0123 | 0.0123 | 0.0123 | 0.0123
Production of BC in year y -BCy | kilotonnes of BC | 477.231 | 642.467 | 706.7137 | 777.3851 | 855.1236 | 940.636 | 1034.6996 | 1138.1696 | 1251.9866 | 1377.1853
Baseline benchmark of share of clinker per tonne of BC updated for year y -B blend,y | tonne of clinker /tonne of BC | 0.74612 | 0.74114 | 0.73617 | 0.73119 | 0.72621 | 0.72123 | 0.71625 | 0.71128 | 0.7063 | 0.70132
Share of clinker per tonne of BC in year y -P blend,y | tonne of clinker /tonne of BC | 0.7336 | 0.725 | 0.709 | 0.7 | 0.695 | 0.69 | 0.685 | 0.68 | 0.675 | 0.67
Leakage emissions for transport of additives-Ly | kilotonnes of CO2 | 0.077684 | 0.12757 | 0.23614 | 0.29821 | 0.32826 | 0.36134 | 0.39776 | 0.43784 | 0.48196 | 0.53053

## Enclo-4,Emission reduction
Emission Reduction Calculations
Parameters | Unit | 2002-2003 Baseline year | 2003-04 | 2004-05 | 2005-06 | 2006-07 | 2007-08 | 2008-09 | 2009-10 | 2010-11 | 2011-12 | 2012-13
Production of BC in year y | Tonnes | 348549 | 477231 | 642467 | 706713.7 | 777385.1 | 855123.6 | 940636 | 1034699.6 | 1138169.6 | 1251986.6 | 1377185.3
Baseline benchmark of share of clinker per tonne of BC updated for year y -B blend,y | tonne of clinker /tonne of BC | 0.7511 | 0.7461 | 0.7411 | 0.7362 | 0.7312 | 0.7262 | 0.7212 | 0.7163 | 0.7113 | 0.7063 | 0.7013
Share of clinker per tonne of BC in year y -P blend,y | tonne of clinker /tonne of BC | - | 0.7336 | 0.725 | 0.709 | 0.7 | 0.695 | 0.69 | 0.685 | 0.68 | 0.675 | 0.67
Baseline Emissions of CO2 per tonne of clinker in the project activity -BE clinker | tCO2/tonne of clinker | 0.8963 | bar: 2003-04 to 2010-11; 2012-13
Emissions of CO2 per tonne of clinker in the project activity in year y-PE clinker,y | tCO2/tonne of clinker | - | 0.8947 | 0.8947 | 0.8947 | 0.8947 | 0.8947 | 0.8947 | 0.8947 | 0.8947 | 0.8947 | 0.8947
Conservative Baseline Emissions of CO2 per tonne of clinker in the project activity -BE clinker |  |  | 0.8947 | 0.8947 | 0.8947 | 0.8947 | 0.8947 | 0.8947 | 0.8947 | 0.8947 | 0.8947 | 0.8947
Baseline electricity Emissions for BC grinding and preparation of additives BE ele_ADD_BC | tCO2 / tonne of BC | 0.040134 | bar: 2005-06 to 2012-13
Electricity Emissions for BC grinding and preparation of additives in year y PE ele_ADD_BC,y | tCO2 / tonne of BC | - | 0.0418 | 0.0418 | 0.0418 | 0.0418 | 0.0418 | 0.0418 | 0.0418 | 0.0418 | 0.0418 | 0.0418
Conservative Baseline electricity Emissions for BC grinding and preparation of Additives Beele_ADD_BC |  |  | 0.040134 | 0.040134 | 0.040134 | 0.040134 | 0.040134 | 0.040134 | 0.040134 | 0.040134 | 0.040134 | 0.040134
Baseline CO2 emissions per tonne of BC type-BE BC,y | tCO2 / tonne of BC | - | 0.7077 | 0.7032 | 0.6988 | 0.6943 | 0.6899 | 0.6854 | 0.681 | 0.6765 | 0.6721 | 0.6676
CO2 emissions per tonne of BC in the project activity plant in year y PE BC,y | tCO2 / tonne of BC | - | 0.6982 | 0.6905 | 0.6761 | 0.6681 | 0.6636 | 0.6591 | 0.6547 | 0.6502 | 0.6457 | 0.6412
Emissions reductions in year y due to project activity | tCO2 |  | 4456 | 8032 | 15806 | 20069 | 22161 | 24377 | 26815 | 29496 | 32570 | 35827 | 219609 | 191315
27330.7143
Baseline emissions | tCO2 |  | 337736 | 451783 | 493852 | 539738 | 589950 | 644712 | 704630 | 769972 | 841460 | 919409 | 6293242
Project emissions | tCO2 |  | 333203 | 443623 | 477809 | 519371 | 567460 | 619973 | 677418 | 740038 | 808408 | 883051 | 6070354
Leakage | tCO2 |  | 78 | 128 | 236 | 298 | 328 | 361 | 398 | 438 | 482 | 531 | 3278
|  |  | 333281 | 443751 | 478045 | 519669 | 567788 | 620334 | 677816 | 740476 | 808890 | 883582 | 6073632
|  |  | 4455 | 8032 | 15807 | 20069 | 22162 | 24378 | 26814 | 29496 | 32570 | 35827 | 219610
28294