## Sheet1
CER CALCULATIONS - Based on TG CAPACITIES
Existing Plant
| TG Details |  | Normal Load (As per mannual)
| 2.8 MW TG |  | 2.25 | MW
| 3.3 MW TG |  | 2.2 | MW
| Average Capacity utilisation |  | 90%
| Generation from 2.8 MW TG set = |  | 48.6 | MWH
| Generation from 3.3 MW TG set = |  | 47.52 | MWH
| Total per day |  | 96.12 | MWH
CER calculation
| Period of Review |  |  | 17.03.2007 - 30.04.2007
| Number of days |  |  | 45
Details
| 20 MW TG set - Total Units generated |  |  | MWH | 15963
| Total auxiliary consumption |  |  | MWH | 1334.712
| Net Generation |  |  | MWH | 14628.288
Emission Reduction Working
| EG project plant |  |  | MWH | 14628.288
| EG existing |  |  | MWH | 1055.779
| EG total |  |  | MWH | 15684.067
| EG historic p * |  |  | MWH | 4325.4
| EG total –EG historic p |  |  | MWH | 11358.667
| EG [Min {(EG project plant), (EG total – EG historic p)}] |  |  | MWH | 11358.667
| EFelectricity |  |  |  | 0.896
| ERelectricity |  |  | MT of CO2 | 10177.3656
| Total ERs during the period (17.03.2007 - 30.04.2007) |  |  |  | 10177.3656
| * EG historic p | = | EG historic on pro-rata basis for no. of days for the period of review
|  | = | EG historic, avg per day x No. of days of the period under review
|  | = | 96.12 | MWH x 45
|  | = | 4325.4 | MWH
Note: | The normal running load on 3.3 MW TG set is 2.2 MW due to live steam pressure 32 bar and temperature 365 deg C and exhaust pressure of 4.8ata
Average capacity utilisation is taken as 90% as turbine load remains low at the start and end of sugar crushing season