## CCW
Measures | SECS (kWh /ton of clinker | VFD | Beforer modification |  |  |  |  | After modification
|  | Section | Eqp. Identification | Motor KW | Voltage |  |  | Eqp. Identification | VFD Capacity. | Motor kw | Voltage |  | frequency
[9 empty] | kW |  | Input | Out put | Htz.
1 | 0.41 | Raw mill | Vent Fan | 200 | 415 +/- 10.0% |  |  | Vent Fan | 160 | 200 | 415 +/- 10.0% | 0-415 | 0-50
2 | 0.078 | Cooler Fan | 2R | 90 | 415 +/- 10.0% |  |  | 2R | 110 | 90 | 415 +/- 10.0% | 0-415 | 0-50
4 | 0.173 | Cooler Fan | 2L | 90 | 415 +/- 10.0% |  |  | 2L | 110 | 90 | 415 +/- 10.0% | 0-415 | 0-50
5 | 0.107 | Cooler Fan | V5a | 110 | 415 +/- 10.0% |  |  | V5a | 110 | 110 | 415 +/- 10.0% | 0-415 | 0-50
6 | 0.044 | Cooler Fan | V5b | 110 | 415 +/- 10.0% |  |  | V5b | 110 | 110 | 415 +/- 10.0% | 0-415 | 0-50
Measures | SECS | Upgradation | Beforer modification |  |  |  |  | After modification
3 | 0.046 | Modification of inlet duct of cooler fan V5A of grate cooler | V5a | Inlet duct length 1000 mm |  |  |  | V5a | Inlet duct length 250 mm
11 | 0.026 | Provision Of dip tube in raw mill muti cyclone | No dip tubes |  |  |  |  | Provided 6 Nos dip tubes
Measures | SECS | Plant Modification | Beforer modification |  |  |  |  | After modification
10 | 3.41 |  |  | Flow | Unit | Motor kW | RPM |  | Flow | Unit | Motor kW | RPM
|  | PHFan | [5 empty] | Make | Specification
|  |  |  | 444000 | m 3/Hr | 1870 | 590 | ABB | 588000 | M3/hr | 2350 | 750
|  |  |  | 920 | MMWG |  |  |  | 900 | mmwg
|  |  |  | 340 | 0C |  |  |  | 340 | 0C
|  | ESP Fan |  | 444000 | m 3/Hr | 320 | 990 | TLT | 560000 | M3/hr | 525 | 990
|  |  |  | 140 | MMWG |  |  |  | 170 | mmwg
|  |  |  | 340 | 0C |  |  |  | 200 | 0C
|  | Down Comer | 2800 mm dia | [5 empty] | 3200 mm dia
|  | PH Cyclone | Cyclone-2 | Conventional |  |  |  | Cyclone-2 | Low Pressure
|  |  | Cyclone-3 | Conventional |  |  |  | Cyclone-3 | Low Pressure
|  |  | Cyclone-5 | Conventional |  |  |  | Cyclone-5 | Low Pressure
|  |  | Calciner | 7.2 x 15.7M |  |  |  | Calciner | 7.2 x 17.20 M
|  | Riser ducts | Cyclone-2 | original |  |  |  | Cyclone-2 | Increased
|  |  | Cyclone-3 | original |  |  |  | Cyclone-3 | Increased
|  |  | Cyclone-5 | original |  |  |  | Cyclone-5 | Increased

## BCW
Measures | SECS (kWh /ton of clinker | VFD | Beforer modification |  |  |  | After Modification
|  | Sections | Eqp. Identification | Motor KW | Voltage |  | VFD Capacity. | Motor | Voltage |  | frequency
[7 empty] | kW | kW | Input | Out put | Htz.
7 | 0.25 | Raw mill -1 | Vent Fan | 55 | 415 +/- 10.0% |  | 55 | 55 | 415 +/- 10.0% | 0-415 | 0-50
|  | Raw mill -2 | Vent Fan | 55 | 415 +/- 10.0% |  | 55 | 55 | 415 +/- 10.0% | 0-415 | 0-50
8 | 0.11 | Coal Mill - 1 | BDC Fan | 75 | 415 +/- 10.0% |  | 75 | 75 | 415 +/- 10.0% | 0-415 | 0-50
|  | Coal Mill - 2 | BDC Fan | 75 | 416 +/- 10.0% |  | 75 | 75 | 415 +/- 10.0% | 0-415 | 0-50
Measures | SECS | Tech. Upgradation | Beforer modification |  |  |  | After Modification
|  |  |  | Motor kW | Cap. TPH | Voltage |  | Motor kW | Cap. TPH
9 | 1.24 | kiln feedl transport for kiln No-1 | Air Lift Blower | 110 | 100 | 415 +/- 10.0% | Bucket Elevator | 30 | 188
|  | kiln feedl transport for kiln No-2 | Air Lift Blower | 110 | 100 | 415 +/- 10.0% | Bucket Elevator | 30 | 188
12 | 2.35 | Raw Meal transport from Mill to homosilo(Top,) | fluxo | 150-200 | 100 | 415 +/- 10.0% | Bucket Elevator | 37 | 200
|  | Raw Meal transport from Mill to homosilo(Bottom) | fluxo | 150-200 | 100 | 415 +/- 10.0% | Bucket Elevator | 37 | 200