## Sheet1
Energy Saving Measures carried out by M/S BCL, Cement Division, Satna.
Summary of commissioning note
PDD | PROJECT DETAILS | SEC savings | DATE OF | Plant
No. |  |  | IMPLEMENTATION
April 2000 to March 2001
1 | Invertor drive panel for speed control of Primary Air fan | 0.11 | 28th July, 2000 | SCW
2 | Replacement of cooler fans V4, V5A with High Efficiency fans and Primary Air fan along with speed control system | 0.65 | 28th July, 2000 | BVCW
3 | Replacement of PH fan, V5B, V6 & K20 cooler fans with High Efficiency fans | 1.34 | 11th Dec, 2000 | BVCW
4 | Installation of SPRS system in PC fan | 0.62 | 11th Dec, 2000 | BVCW
5 | High Efficiency Vent fan for Raw Mill | 0.7 | 11th Dec 2000 | BVCW
6 | Modification of LKS classifier of VRM with LV Technology Classifier | 1.62 | 1st March, 2001 | SCW
7 | Installation of Vortex Finder Vanes for stage-1 cyclone in preheater | 0.5 | 1st March, 2001 | SCW
April 2001 to March 2002
8 | Installation of Vortex Finder Vanes for stage-1 cyclones of PH & PC Strings | 0.62 | 20th Oct, 2001 | BVCW
9 | Installation of efficient modified grit separator in Coal Mill | 0.26 | 20th Oct, 2001 | BVCW
10 | High Efficiency fan for Raw Mill vent fan along with VVF | 0.36 | 22 Oct, 2001 | BVCW
11 | High Efficiency fan for Coal Mill | 0.13 | 8th Jan, 2002 | SCW
12 | Installation of 3 Fan System with LP cyclones for VRM | 2.3 | 6th Jan, 2002 | SCW
April 2002 to March 2003
13 | Increase of PH exit gas down comer duct dia from 2.8 meter to 3.5 meter | 0.32 | 11th Dec, 2002 | SCW

## Sheet2
FANS DESIGN : | SATNA CEMENT WORKS
| F A N | [7 empty] | PRESENT MOTOR RATING
F A N S | FLOW | FLOW | TEMP. | I/L Ps. | O/L Ps. | DENS. | RPM | KW | RPM | KW | VOLT | AMP | AC/ | COU-
| M3/hr | M3/min | 0C | mmwg | mmwg | Kg/M3 | [6 empty] | DC | PLE
PH FAN | 5,14,000 | 8566.67 | 313 | -887 | 0 | 0.595 | 740 | 1538 | 742 | 1750 | 1830 | 189 | SPRS | DIRECT
ESP FAN | 634000 | 10566.6667 | 129 | -200 | 0 | 0.8513 | 550 | 423 | 994 | 500 | 6600 | 58.6 | SPRS | GEAR
RM FAN (NEW ADDITION) | 505000 | 8416.6667 | 90 | -1150 | 0 | 0.8683 | 970 | 2044 | 992 | 1900 | 6600 | 200 | SPRS | DIRECT
COAL MILL CIR. FAN | 80000 | 1333.3333 | 80 | -700 | 0 | 0.98 | 1150 | 199*/185** | 1500 | 285 | 440 | 770 | DC | DIRECT
PRIMARY AIR FAN (INVERTOR) | 12400 | 206.6667 | 260 | 0 | 537 | 0.67 | 1480 | 27 | 1476 | 30 | 415 | 54 | AC | DIRECT
CM2 & CM3 CIR. FAN (INVERTOR) | 95000 | 1583.3333 | 90 | -373 | 87 | 0.9 | 900 | 166*/149** | 988 | 250 | 415 | 446 | INVERTOR | DIRECT
CM1A BDC FAN (INVERTOR) | 55700 | 928.3333 | 69 | -825 | 0 | 0.91 | 1440 | 147 | 1490 | 200 | 415 | 346 | INVERTOR | DIRECT
FANS DESIGN : | BIRLA VIKAS CEMENT
| F A N | [7 empty] | PRESENT MOTOR RATING
F A N S | FLOW | FLOW | TEMP. | I/L Ps. | O/L Ps. | DENS. | RPM | KW | RPM | KW | VOLT | AMP | AC/ | COU-
| M3/hr | M3/min | 0C | mmwg | mmwg | Kg/M3 | [6 empty] | DC | PLE
PH FAN (SPRS) | 1,98,000 | 3300 | 350 | -750 | 0 | 0.553 | 940 | 500*/467** | 995 | 525 | 6600 | 59.7 | SPRS | GEAR
PC FAN (SPRS) | 3,05,760 | 5096 | 370 | -870 | 0 | 0.506 | 585 | 967 | 990 | 1425 | 6600 | 154 | SPRS | GEAR
ESP FAN (DC PANEL) | 4,95,000 | 8250 | 350 | -114 | 0 | 0.5603 | 405 | 206 | 1500 | 375 | 440 | 946 | DC | BELT
PA FAN (INVERTOR) | 10000 | 166.6667 | 50 | 0 | 850 | 1.051 | 2375 | 29 | 1470 | 55 | 415 | 85 | INVERTOR | BELT
COOLER FANS : K20 (INVERTOR) | 27000nm3 | 450 nm3 | 40 | 0 | 700 | 1.085 | 1380 | 73 | 1486 | 90 | 415 | 160 | INVERTOR | BELT
K22 (INVERTOR) | 24720 | 412 | 25 | 0 | 990 | 1.12 | 1485 | 86 | 1485 | 90 | 415 | 160 | INVERTOR | DIRECT
V4 (INVERTOR) | 45000nm3 | 750nm3 | 50 | 0 | 500 | 1.051 | 1800 | 94 | 1490 | 132 | 415 | 232 | INVERTOR | BELT
V5A (INVERTOR) | 48000nm3 | 800nm3 | 50 | 0 | 430 | 1.051 | 1741 | 88 | 1490 | 132 | 415 | 232 | INVERTOR | BELT
V5B (INVERTOR) | 60000nm3 | 1000 nm3 | 40 | 0 | 500 | 1.085 | 1485 | 120 | 1485 | 110 | 415 | 186 | INVERTOR | DIRECT
V6 (INVERTOR) | 120000nm3 | 2000 nm3 | 40 | 0 | 300 | 1.085 | 770 | 146 | 1490 | 200 | 415 | 340 | INVERTOR | BELT
RM VENT FAN | 132000 | 2200 | 90 | -385 | -63 | 0.917 | 970 | 134*/129** | 990 | 250 | 415 |  | AC | DIRECT
| *With dust |  | **Without dust

## Sheet3
VFD SPECIFICATION
COOLER FAN BVC
K - 20 Fan
KVA - 110 , Volt - 415, Model - ACS 800 , Make - ABB
K - 21 Fan
KVA - 110 , Volt - 415, Model - ACS 800 , Make - ABB
K - 22 Fan
KVA - 110 , Volt - 415, Model - ACS 800 , Make - ABB
V5A Fan
KW - 110, Volt - 415, Model - AXPERT - VT230SE, Make - M-TECH
V6 Fan
KW - 200, Volt - 415, Model - AXPERT - VT230SE, Make - M-TECH
V5B Fan
KW - 160, Volt - 400, Model - CIMR - G5A4160, Spec - 41600F, Make - L&T
V4 Fan
KW - 110, Volt - 400, Model - CIMR - G5A4110, Spec - 41100F, Make - L&T
Cement Mill - 2 Circulating Fan
KVA - 320, Volt - 415, Model - ACS 600, Make - ABB