## data
Monitoring
data
[5 empty] | BE | 68418.7459
EF (lignite) | = | 27.6 | t C / TJ
EF (coal char) | = |  | t C / TJ
EF (dolo charl) | = |  | t C / TJ
EF (coal fines) | = |  | t C / TJ
coal CPP
Eff (cpp) | = | 26.87% | %
load factor FBC | = | 95% | % |  | PE | 0
Q coal | = |  | t / yr
Q coal char | = |  | t / yr
Q dolo char | = |  | t / yr
Q coal fines | = |  | t / yr
Q lignite | = |  | t / yr
NCV coal | = | 0.0012418 | TJ/t
NCV coal | = | 5200 | kcal/kg
NCV of coal char | = |  | TJ/t
NCV of dolo char | = |  | TJ/t
NCV of coal fines | = |  | TJ/t
NCV of lignite | = | 0.0119 | TJ/t
h / yr | = | 7920 | h/yr |  | ER | 68418.7459
internal consumption | = | 10.5% | %
cost of coal | = | 2200 | INR/t
specific con |  | 0.55 | kg/Mwh
cost of other fuel | = |  | INR/t
Waste Gas
operational hours of kinls | = | 6936 | h
Q WG 1 (h) | = | 72000 | Nm 3 / h
Q WG 1 (h) | = | 1.3323 | Kg/Nm3
Q WG 1 (h) | = | 95.9256 | t / h
Q WG 2 (h) | = | 90000 | Nm 3 / h
Q WG 2 (h) | = | 1.3323 | Kg/Nm3
Q WG 2 (h) | = | 119.907 | t / h
gas density | = | 1.3323 | kg/Nm3
Q WG (h) total | = | 162000 | Nm 3 / h
Q WG (h) total | = | 215.8326 | t / h
Q WG (y) total | = | 1123632000 | Nm 3 / yr
Q WG (a) total | = | 1497014.9136 | t / a
Q WG (h) total | = | 162000 | Nm3/h
Q product BL | = | 180000 | t/yr
Q product y | = | 173400 | t/yr
Q product | = | 25 | t/h
q product | = | 6480 | NM3/t
Q wg (bl) | = | 1166400000 | Nm 3 /yr
Q wg (Y) | = | 1123632000 | Nm 3 /yr
CDM
EG total supplied (y) | = | 202019.4 | MWh / a
EG total supplied (y) WG | = | 86606.0075 | MWh / a
EG total supplied (y) FBC | = | 115413.3925 | MWh / a
% WHR energy | = | 42.87% | %
h / yr | = | 6936 | h
whr | = | 51.0699 | TPH
fbc | = | 68.057 | TPH
lf whrb | = | 79.2% | %
ST whr / h | = | 40.4473 | t / h
ST coal / h | = | 27.6097 | t / h
ST potential FBC | = | 539011.5396 | t / a
ST energy FBC | = | 3393.21 | kJ/kg
ST energy FBC | = | 2022.962 | TJ/year
ST potential whr | = | 354318.624 | t / a
ST energy WHR | = | 3393.21 | kJ/kg
ST energy WHR | = | 1518.0271 | TJ/year
ST whr (load) | = | 289 | days
ST coal (load) | = | 330 | days
ST total | = | 539011.5396 | t / a
ST whr / y | = | 354318.624 | t / a
ST coal / y | = | 184692.9156 | t / a
Note on D23: Henning: clarify: 0.0159

## baseline
BE |  | 68418.7459
CM | = | 0.79
% WHR steam |  | 42.87% | 1e
ST whr / y | = | 1518.0271 | TJ/year
ST coal / y | = | 2022.962 | TJ/year
cap |  | 1 | 1f
Q wg (bl) | = | 1166400000 | Nm 3 / a
Q wg (Y) | = | 1123632000 | Nm 3 / a
cap |  | 1166400000 | 1f-1
Q bl, product | = | 180000 | t/a
q wg, product | = | 6480 | Nm 3 / t
EG total |  | 202019.4
capacity | = | 30 | MW
days | = | 7920 | h / a
LF | = | 95% | %
Gross | = | 225720 | Mwh
IC | = | 10.5% | %
Net | = | 202019.4 | Mwh

## project emissions
Project emissions | electricity | Project emissions | fossil fuel
0% |  | 0 | t
202019.4 | MWh | 6200 | kcal/kg
0 | MWh | 0.0062 | Gcal/kg
0.81 | tCO2/MWh | 4.1868
0 | tCO2 | 0.025958 | TJ/kg
|  | 25.9582 | TJ/t
|  | 25.8 | tC/TJ
3.6667
|  | 94.6 | tCO2/TJ
|  | 0 | TJ
|  | 0 | tco2

## sponge iron production
monitored
|  | 2006 | days | 2007 | days | 2008 | days
| jan |  |  | 6350 | 31 | 4117
| feb |  |  | 3340 | 17 | 6108
| mar |  |  | 5786 | 28 | 5125
| apr |  |  | 4187 | 23
| may |  |  | 7088 | 31
| jun |  |  | 6778 | 30
| jul |  |  | 3393 | 17
| aug |  |  | 6707 | 28
| sep | 4001 | 26 | 8215
| oct | 2121 | 16 | 4863
| nov | 1887 | 13 | 5674
| dec | 5603 | 29 | 2831
|  | 13612 | 13612 | 65212 |  | 15350
| days | 122 | 84 | 365 |  | 92
|  | 111.5738 |  | 178.663 |  | 166.8478
1 | average p.a. | [6 empty] | 59367.0294 | 162.6494
2 | equipment | [6 empty] | 70000 | 191.7808
212.8244

## ERs
|  | 2007 | 2008 | 2009 | 2010 | 2011 | 2012 | 2013 | 2014 | 2015 | 2016 | 2017
% |  |  | 38.89% | 100% | 100% | 100% | 100% | 100% | 100% | 100% | 100% | 58.33%
BE |  |  | 26607.2901 | 68418.7459 | 68418.7459 | 68418.7459 | 68418.7459 | 68418.7459 | 68418.7459 | 68418.7459 | 68418.7459 | 39910.9351 | 613868.1928
PE |  |  | 0 | 0 | 0 | 0 | 0 | 0 | 0 | 0 | 0 | 0 | 0
CERs |  |  | 26607.2901 | 68418.7459 | 68418.7459 | 68418.7459 | 68418.7459 | 68418.7459 | 68418.7459 | 68418.7459 | 68418.7459 | 39910.9351
total 10yr | 613868.1928
average | 61386.8193
may
53229.1667
31937.5
|  |  |  | 250 | 300 | 75000
|  |  |  | 350 | 150 | 52500
|  |  |  | 600 | 330 | 198000
0.64394
|  |  | 85166.6667 | 219000 | 38.89%
11086.3709
39910.9351

## coal EF
coal CCP emission factor |  | 1.0319 | 1a-11
EF coal | = | 25.8 | t C / TJ
EF coal | = | 94.6 | t CO2 / TJ
EF coal | = | 0.34053 | t CO2 / MWH
C to CO2 | = | 3.6667
TJ to MWh | = | 277.8
Eff (coal cpp) | = | 33% | %