## Sheet1
CALCULATION OF BASELINE EMISSION FACTORS AND EMISSION REDUCTIONS OF 6 MW BIOMASS BASED POWER PROJECT-
Methedology Used: The weighted average emissions of current generation mix
Year of offer | 1999 |  | 2000 |  | 2001 |  | 2002-03 |  | 2003-04 |  | 2004-05 |  | 2005-06 |  | 2006-07 |  | 2007-08 |  | 2008-09
Capacity addition and Installed capacity, MW
Sector | Cap.Addn. | Instl. Cap. | Cap.Addn. | Instl. Cap. | Cap.Addn. | Instl. Cap. | Cap.Addn. | Instl. Cap. | Cap.Addn. | Instl. Cap. | Cap.Addn. | Instl. Cap. | Cap.Addn. | Instl. Cap. | Cap.Addn. | Instl. Cap. | Cap.Addn. | Instl. Cap. | Cap.Addn. | Instl. Cap.
Coal /LigniteBased, (APTRANSCO) | [7 empty] | 2947 |  | 2947 |  | 2947 | 710 | 3657 | 210 | 3867 |  | 3867 |  | 3867
Coal / Lignite Based, (share from central plants) |  | 770 | 58 | 828 |  | 857 | 400 | 1257 |  | 1257 |  | 1257 | 500 | 1757 |  | 1757 |  | 1757 |  | 1757
Gas / Naptha Based, (state) |  | 272 |  | 272 |  | 272 | 210 | 482 |  | 482 |  | 482 |  | 482 |  | 482 |  | 482 |  | 482
Hydro (APTRANSCO) |  | 2657 | 15 | 2672 |  | 2672 |  | 2672 | 300 | 2972 | 221 | 3193 | 300 | 3493 |  | 3493 | 300 | 3793 |  | 3793
Private /IPP(gas/naptha) |  | 564 | 97 | 661 | 355 | 1016 | 230 | 1246 |  | 1246 |  | 1246 | 492 | 1738 | 464 | 2202 |  | 2202 |  | 2202
Private /IPP(coal/lignite) | [10 empty] | 260 | 260 | 520 | 780 | 520 | 1300 |  | 1300 |  | 1300
Nuclear (central) |  | 115 |  | 115 |  | 115 |  | 115 |  | 115 |  | 115 |  | 115 |  | 115 |  | 115 |  | 115
Renewables- wind/biomas cogen/mini hydel etc. |  | 57 | 44 | 101 | 44 | 145 | 44 | 189 | 117 | 306 | 117 | 423 | 117 | 540 | 117 | 657 | 117 | 774 | 117 | 891
Others including captive projects |  | 60 | 0 | 60 | 0 | 60 | 0 | 475 | 0 | 475 | 0 | 475 | 250 | 725 | 250 | 975 | 0 | 975 | 0 | 975
Total, MW |  | 4495 | 214 | 4709 | 399 | 5137 | 884 | 9383 | 417 | 9800 | 598 | 10398 | 2639 | 13287 | 1311 | 14848 | 417 | 15265 | 117 | 15382
Capacity addition, % |  |  | 4.7608 |  | 8.4731 |  | 17.2085 |  | 4.4442 |  | 6.102 |  | 25.3799 |  | 9.8668 |  | 2.8085 |  | 0.76646
Generation Mix, MWh
Sector | mU | % | mU | % | mU | % | mU | % | mU | % | mU | %
Coal /LigniteBased, (APTRANSCO) | [6 empty] | 19019.6 | 48.3119 | 19019.6 | 47.4227 | 19019.6 | 45.396 | 23601.8586 | 42.9632 | 24957.1745 | 40.1853 | 24957.1745 | 39.7133 | 24957.1745 | 39.4559
Coal / Lignite Based, (share from central plants) | [6 empty] | 5505.66 | 13.985 | 5505.66 | 13.7276 | 5505.66 | 13.1409 | 7695.66 | 14.0087 | 7695.66 | 12.3913 | 7695.66 | 12.2458 | 7695.66 | 12.1664
Gas Based, (state) |  |  |  |  | 1672.82 | 100 | 2964.3354 | 7.5297 | 2964.3354 | 7.3912 | 2964.3354 | 7.0753 | 2964.3354 | 5.3961 | 2964.3354 | 4.7731 | 2964.3354 | 4.717 | 2964.3354 | 4.6864
Hydro, MW (APTRANSCO) | [6 empty] | 2923 | 7.4247 | 3251.1811 | 8.1064 | 3492.9412 | 8.337 | 3821.1224 | 6.9557 | 3821.1224 | 6.1527 | 4149.3035 | 6.6026 | 4149.3035 | 6.5598
Private /IPP(gasl/naptha) | [6 empty] | 5457.48 | 13.8626 | 5457.48 | 13.6075 | 5457.48 | 13.0259 | 7612.44 | 13.8572 | 9644.76 | 15.5297 | 9644.76 | 15.3473 | 9644.76 | 15.2478
Private /IPP(coal/lignite) | [6 empty] | 0 | 0 | 0 | 0 | 1138.8 | 2.7181 | 3416.4 | 6.219 | 5694 | 9.1683 | 5694 | 9.0606 | 5694 | 9.0019
Nuclear, MW(central) | [6 empty] | 755.55 | 1.9192 | 755.55 | 1.8839 | 755.55 | 1.8033 | 755.55 | 1.3754 | 755.55 | 1.2166 | 755.55 | 1.2023 | 755.55 | 1.1945
Renewables- wind/biomas cogen/mini hydel etc. | [6 empty] | 662.256 | 1.6822 | 1072.224 | 2.6734 | 1482.192 | 3.5377 | 1892.16 | 3.4444 | 2302.128 | 3.7068 | 2712.096 | 4.3156 | 3122.064 | 4.9358
Others captive projects incl. Industrial cogen | [6 empty] | 2080.5 | 5.2847 | 2080.5 | 5.1874 | 2080.5 | 4.9657 | 3175.5 | 5.7805 | 4270.5 | 6.8762 | 4270.5 | 6.7955 | 4270.5 | 6.7514
Total |  |  |  |  | 1672.82 | 100 | 39368.3814 | 100 | 40106.5306 | 100 | 41897.0587 | 100 | 54935.0264 | 100 | 62105.2303 | 100 | 62843.3794 | 100 | 63253.3474 | 100
Total generation |  |  |  |  | 1672.82 | 100 | 39368.3814 | 100 | 40106.5306 | 100 | 41897.0587 | 100 | 54935.0264 | 100 | 62105.2303 | 100 | 62843.3794 | 100 | 63253.3474 | 100
% of generation by coal out of total gen. | [7 empty] | 62.2968 |  | 61.1503 |  | 61.255 |  | 63.1909 |  | 61.7449 |  | 61.0197 |  | 60.6242
% of generation by gas out of total gen | [7 empty] | 21.3923 |  | 20.9986 |  | 20.1012 |  | 19.2532 |  | 20.3028 |  | 20.0643 |  | 19.9343
Baseline Emissions (kgCO2/kWh)
Actual emission factor for coal | 1.015 |  | 1.015 |  | 1.015 |  | 1.0127 |  | 1.0105 |  | 1.0083 |  | 1.006 |  | 1.0038 |  | 1.0016 |  | 0.99933
Actual emission factor for Gas | 0.547 |  | 0.547 |  | 0.547 |  | 0.547 |  | 0.547 |  | 0.547 |  | 0.547 |  | 0.547 |  | 0.547 |  | 0.547
Net emission factor for thermal (Coal) |  | 0 |  | 0 |  | 0 |  | 0.63091 |  | 0.61792 |  | 0.61761 |  | 0.63571 |  | 0.61979 |  | 0.61115 |  | 0.60584
Net emission factor for thermal (Gas) |  | 0 |  | 0 |  | 0 |  | 0.11702 |  | 0.11486 |  | 0.10995 |  | 0.10532 |  | 0.11106 |  | 0.10975 |  | 0.10904
Total net emission factor |  | 0 |  | 0 |  | 0 |  | 0.74793 |  | 0.73279 |  | 0.72756 |  | 0.74103 |  | 0.73084 |  | 0.7209 |  | 0.71488
On-Site Project Emission Reductions
Generation capacity , KW | [7 empty] | 6000 |  | 6000 |  | 6000 |  | 6000 |  | 6000 |  | 6000 |  | 6000
Plant load factor, % | [7 empty] | 80 | 4800 | 80 |  | 80 |  | 80 |  | 80 |  | 80 |  | 80
No. of hours of plant operation per annum | [7 empty] | 8160 |  | 8160 |  | 8160 |  | 8160 |  | 8160 |  | 8160 |  | 8160
No. of units generated in a year, millions | [7 empty] | 39.168 |  | 39.168 |  | 39.168 |  | 39.168 |  | 39.168 |  | 39.168 |  | 39.168
Auxilliary consumption per annum | [7 empty] | 3.9168 | 4320 | 3.9168 |  | 3.9168 |  | 3.9168 |  | 3.9168 |  | 3.9168 |  | 3.9168
No. of units exported to grid, millions | [7 empty] | 35.2512 |  | 35.2512 |  | 35.2512 |  | 35.2512 |  | 35.2512 |  | 35.2512 |  | 35.2512
T&D losses considered on exportable power | [7 empty] | 0 |  | 0 |  | 0 |  | 0 |  | 0 |  | 0 |  | 0
No. of units replaced in the grid, millions |  |  |  | 295 |  |  |  | 35.2512 |  | 35.2512 |  | 35.2512 |  | 35.2512 |  | 35.2512 |  | 35.2512 |  | 35.2512
Emission factor considered, kgCO2/kWh | [7 empty] | 0.74793 |  | 0.73279 |  | 0.72756 |  | 0.74103 |  | 0.73084 |  | 0.7209 |  | 0.71488
Baseline Emissions, tonnes | [7 empty] | 26365.2649 |  | 25831.5551 |  | 25647.3869 |  | 26122.0541 |  | 25763.0466 |  | 25412.5044 |  | 25200.2799
Generation by coal as supplimentry fuel (30%) |  |  |  | 82.2528 |  |  |  | 11.7504 |  | 11.7504 |  | 11.7504 |  | 11.7504 |  | 11.7504 |  | 11.7504 |  | 11.7504
Emission factor considered for coal, kgCO2/kWh | [7 empty] | 1.06 |  | 1.06 |  | 1.06 |  | 1.06 |  | 1.06 |  | 1.06 |  | 1.06
Project emissions, tones | [7 empty] | 12455.424 |  | 12455.424 |  | 12455.424 |  | 12455.424 |  | 12455.424 |  | 12455.424 |  | 12455.424
Actual green power to grid, millions units |  |  |  | 212.7472 |  |  |  | 23.5008 |  | 23.5008 |  | 23.5008 |  | 23.5008 |  | 23.5008 |  | 23.5008 |  | 23.5008
Carbon emission reductions in a year | [7 empty] | 13909.8409 |  | 13376.1311 |  | 13191.9629 |  | 13666.6301 |  | 13307.6226 |  | 12957.0804 |  | 12744.8559
Commitment period |  |  |  | 2002 - 2009
No. of years of delivery of CERs |  |  | 7 years
Total number of CERs |  |  |  | 93154.1239
Year | 2002 | 2003 | 2004 | 2005 | 2006 | 2007 | 2008 |  | Total
Baseline emissions | 26365.2649 | 25831.5551 | 25647.3869 | 26122.0541 | 25763.0466 | 25412.5044 | 25200.2799 |  | 180342.0919
Project emissions | 12455.424 | 12455.424 | 12455.424 | 12455.424 | 12455.424 | 12455.424 | 12455.424 |  | 87187.968
Emission reductions | 13909.8409 | 13376.1311 | 13191.9629 | 13666.6301 | 13307.6226 | 12957.0804 | 12744.8559 |  | 93154.1239