## Power Emission
Table A9 Electricity generation baseline emissions
| Parameter | Units | Amount | Source or Equation
A | Project installed capacity | MW | 24 | Feasibility Study
B | Annual power generation | MWh | 112086 | Feasibility Study
C | Baseline Emissions Factor | tCO2/MWh | 0.99315 | Table A8
D | Electricity generation baseline emissions | tCO2/year | 111318.2109 | D= B * C

## CH4
Biomass Amount in total |  |  | 123600
Table A10 GHG emissions from biomass combustion in the power plant
| Parameter | Unit | Amount | Source or Equation
A | Biomass burned | tonne/year | 123600 | FS
B | Biomass Net Calorific Value (NCV) | TJ/tonne | 0.0148 | FS
C | Methane Emission Factor (controlled burning) | KgCH4/TJ | 30 | IPCC default value | 2006 IPCC Guidelines, Volume 2, Chapter 2, Tables 2.2 to 2.6.
D | Conservativeness factor |  | 1.37 | Baseline methodology
E | Global Warming Potential of CH4 |  | 21 | IPCC default value
F | GHG emissin from biomass combustion | tCO2/year | 1578.8516 | F=A*B*C*D*E/1000
Table A9 GHG emissions from On-site electricity consumption
| Parameter | Units | Amount | Source or Equation
A | On-site electricity consumption | MWh | 1120.86 | FS
B | Baseline Emissions Factor | tCO2/MWh | 0.99315 | Table A8
C | GHG emissions from on-site electricity consumption | tCO2/year | 1113.1821 | C= A * B
Table A11 GHG emissions from fossil fuel (diesel) combustion in the power plant
| Parameter | Unit | Amount | Source or Equation
A | Fossil fuel (diesel) used | tonne/year | 20 | FS
B | Fossil fuel Net Calorific Value (NCV) | TJ/tonne | 0.0427 | FS
C | Fossil fuel carbon content | tC/TJ | 20.2 | IPCC default value
D | Fraction of carbon oxidized |  | 100% | IPCC default value
E | CO2 / C conversion factor |  | 3.6667 | IPCC default value
F | GHG emissions from fossil fuel combustion | tCO2/year | 63.2529 | F=A*B*C*D*E
Table A12 GHG emissions from biomass transportation to the power plant
| Parameter | Unit | Amount | Source or Equation
A | Biomass demand | tonne/year | 123600 | FS
B | Average load per trip | tonne | 10 | FS
C | Average distance between storage site and the power plant (round trip) | km | 60 | Project developer
D | Emission Factor of truck transportation | tCO2/kM | 0.000331 | IPCC default value for Moderate control US Light Duty Diesel Trucks
E | GHG emissions from biomass transportation | tCO2/year | 245.4696 | E=A/B*C*D
Table A13 Total Project emissions
| Parameter | Unit | Amount | Source or Equation
A | GHG emissin from biomass combustion | tCO2/year | 1578.8516 | Table A10
B | GHG emissions from on-site electricity consumption | tCO2/year | 1113.1821 | Table A9
C | GHG emissin from fossil fuel combustion | tCO2/year | 63.2529 | Table A11
D | GHG emissin from biomass transportation | tCO2/year | 245.4696 | Table A12
E | Total Project emissions | tCO2/year | 3000.7562 | E=A+B+C+D
Table A14 Unused biomass baseline emission
| Parameter | Unit | Amount | Source or Equation
A | Biomass burned | ton/year | 123600 | FS
B | Methane emission factor in agriculture or forestry | tCH4/ton | 0.0027 | IPCC default value | 2006 IPCC Guidelines, Volume 4, Table 2.5, default value for agricultural residues.
C | Conservativeness factor |  | 0.73 | Baseline methodology
D | Global Warming Potential of CH4 |  | 21 | IPCC default value
E | Unused biomass baseline emission | tCO2/year | 5115.9276 | F=A*B*C*D
Table A16 Total baseline emissions
| Parameter | Unit | Amount | Source or Equation
A | Unused biomass baseline emission | tCO2/year | 5115.9276 | Table A14
B | Electricity generation baseline emission | tCO2/year | 111318.2109 | Table A9
C | Total baseline emissions | tCO2/year | 116434.1385 | C=A+B
Table A17 Project emission reduction
| Parameter | Unit | Amount | Source or Equation
A | Total baseline emissions | tCO2/year | 116434.1385 | Table A16
B | Total Project emissions | tCO2/year | 3000.7562 | Table A13
C | Project emission reduction | tCO2/year | 113433.3823 | C=A-B
Year | Project emission | baseline emission |  | emission reduction
2008 | 3000.7562 | 116434.1385 |  | 113433.3823
2009 | 3000.7562 | 116434.1385 |  | 113433.3823
2010 | 3000.7562 | 116434.1385 |  | 113433.3823
2011 | 3000.7562 | 116434.1385 |  | 113433.3823
2012 | 3000.7562 | 116434.1385 |  | 113433.3823
2013 | 3000.7562 | 116434.1385 |  | 113433.3823
2014 | 3000.7562 | 116434.1385 |  | 113433.3823
total | 21005.2935 | 815038.9695 |  | 794033.676
average |  |  |  | 113433.3823