## MR 3 Sheet IV
| Date | N2O |  |  |  | Nox |  | Tail gas volume flow |  |  | N2O |  | Baseline Emissions | N2O Emission Reduction | N2O Percentage Removal Rate | Propane Input | Propane Input | Propane outlet | Propane outlet | CO2 Emissions | Non N2O Emissions | Project Emissions | Emission Reduction | Temperature AOR Average | Temperature AOR A | Temperature AOR B | Pressure AOR P_G_4_C | NH3 Input | HNO3 Production | Check NH3 (DeltaV) | Check Temp Burner 1 | Check Temp Burner 1 | Check Pressure | Check Pressure
[20 empty] | HCE_C |  |  |  | Average | 324-TT-4-106A | 324-TT-4-106B | Average |  |  |  | Low | High | Low | High
|  | In |  | Out |  | In | Out | Average | A | B | In | Out | tCO2e | tCO2e | % | tHC | Nm3 | ppmv | tHC | tCO2e | tCO2e | tCO2e | tCO2e | °C | °C | °C | barg | tNH3 | t/day
|  | ppm | t N2O/Nm³ | ppm | t N2O/Nm³ | ppm | ppm | Nm3 | Nm3 | Nm3 | tCO2e | tCO2e
1 | 2007-10-01 | 1080.85 | 2.1224e-06 | 20.21 | 3.9681e-08 | 361.34 | 25.32 | 3883207 | 3879131 | 3887282 | 2555.0327 | 47.7697 | 2555.019 | 2507.249 | 98.13% | 0 | 0 | 0 | 0 | 0 | 0 | 47.7694 | 2507.249 | 875.09 | 850.36 | 899.81 | 3.61 | 344.97 | 1216 | OK | OK | OK | OK | OK
2 | 2007-10-02 | 1103.65 | 2.1671e-06 | 20.35 | 3.9955e-08 | 363.11 | 25.07 | 3890623 | 3886469 | 3894776 | 2613.863 | 48.1956 | 2613.895 | 2565.6988 | 98.16% | 0 | 0 | 0 | 0 | 0 | 0 | 48.1962 | 2565.6988 | 873.81 | 849.07 | 898.55 | 3.63 | 346.83 | 1230 | OK | OK | OK | OK | OK
3 | 2007-10-03 | 1105.83 | 2.1714e-06 | 19.99 | 3.9255e-08 | 379.39 | 25.14 | 3883233 | 3879101 | 3887364 | 2614.0988 | 47.2594 | 2614.1026 | 2566.8429 | 98.19% | 0 | 0 | 0 | 0 | 0 | 0 | 47.2595 | 2566.8429 | 874.03 | 849.38 | 898.67 | 3.63 | 346.33 | 1227 | OK | OK | OK | OK | OK
4 | 2007-10-04 | 1104.4 | 2.1686e-06 | 18.65 | 3.6616e-08 | 348.54 | 25.23 | 3874040 | 3869869 | 3878211 | 2604.4281 | 43.9748 | 2604.4114 | 2560.4369 | 98.31% | 0 | 0 | 0 | 0 | 0 | 0 | 43.9745 | 2560.4363 | 874.39 | 849.83 | 898.95 | 3.63 | 346.46 | 1226 | OK | OK | OK | OK | OK
5 | 2007-10-05 | 1090.78 | 2.1419e-06 | 17.95 | 3.5243e-08 | 348.62 | 25.12 | 3878116 | 3873951 | 3882283 | 2574.9945 | 42.3746 | 2574.9847 | 2532.6103 | 98.35% | 0 | 0 | 0 | 0 | 0 | 0 | 42.3743 | 2532.6103 | 875.7 | 851.3 | 900.11 | 3.63 | 347.01 | 1225 | OK | OK | OK | OK | OK
6 | 2007-10-06 | 1097.02 | 2.1541e-06 | 18.22 | 3.577e-08 | 340.81 | 25.01 | 3878455 | 3874266 | 3882643 | 2590.0015 | 43.0094 | 2590.0005 | 2546.991 | 98.34% | 0 | 0 | 0 | 0 | 0 | 0 | 43.0094 | 2546.991 | 875.12 | 850.85 | 899.39 | 3.61 | 346.44 | 1230 | OK | OK | OK | OK | OK
7 | 2007-10-07 | 1118.51 | 2.1963e-06 | 18.01 | 3.5371e-08 | 338.85 | 25.1 | 3871374 | 3867058 | 3875691 | 2635.7545 | 42.4471 | 2635.7623 | 2593.3151 | 98.39% | 0 | 0 | 0 | 0 | 0 | 0 | 42.4472 | 2593.3151 | 874.65 | 850.36 | 898.93 | 3.62 | 347.82 | 1230 | OK | OK | OK | OK | OK
8 | 2007-10-08 | 1115.31 | 2.19e-06 | 18.46 | 3.6253e-08 | 340.77 | 24.94 | 3889881 | 3885549 | 3894214 | 2640.8767 | 43.719 | 2640.8852 | 2597.1664 | 98.35% | 0 | 0 | 0 | 0 | 0 | 0 | 43.7192 | 2597.1664 | 875.17 | 851 | 899.34 | 3.63 | 349.47 | 1240 | OK | OK | OK | OK | OK
9 | 2007-10-09 | 1093.43 | 2.1471e-06 | 20.98 | 4.1202e-08 | 372.6 | 24.98 | 3905491 | 3901361 | 3909620 | 2599.4883 | 49.8786 | 2599.4733 | 2549.5948 | 98.08% | 0 | 0 | 0 | 0 | 0 | 0 | 49.8783 | 2549.5948 | 875.32 | 851.14 | 899.5 | 3.61 | 347.59 | 1220 | OK | OK | OK | OK | OK
10 | 2007-10-10 | 1114.8 | 2.189e-06 | 19.38 | 3.8046e-08 | 312.86 | 25.06 | 3901106 | 3896914 | 3905298 | 2647.2473 | 46.009 | 2647.256 | 2601.2472 | 98.26% | 0 | 0 | 0 | 0 | 0 | 0 | 46.009 | 2601.2472 | 874.79 | 850.53 | 899.04 | 3.64 | 348.99 | 1230 | OK | OK | OK | OK | OK
11 | 2007-10-11 | 1114.12 | 2.1877e-06 | 20.2 | 3.9657e-08 | 312.57 | 25.01 | 3908630 | 3904392 | 3912871 | 2650.6009 | 48.0581 | 2650.6152 | 2602.5577 | 98.19% | 0 | 0 | 0 | 0 | 0 | 0 | 48.0585 | 2602.5577 | 874.54 | 850.38 | 898.7 | 3.62 | 348.92 | 1229 | OK | OK | OK | OK | OK
12 | 2007-10-12 | 1134.4 | 2.2275e-06 | 19.66 | 3.8613e-08 | 307.58 | 25.04 | 3910470 | 3906270 | 3914670 | 2700.2565 | 46.8075 | 2700.2463 | 2653.439 | 98.27% | 0 | 0 | 0 | 0 | 0 | 0 | 46.8073 | 2653.439 | 873.87 | 849.59 | 898.15 | 3.63 | 350.8 | 1235 | OK | OK | OK | OK | OK
13 | 2007-10-13 | 1126.85 | 2.2127e-06 | 19.11 | 3.7524e-08 | 309.77 | 25.06 | 3914689 | 3910523 | 3918854 | 2685.074 | 45.5406 | 2685.0857 | 2639.545 | 98.3% | 0 | 0 | 0 | 0 | 0 | 0 | 45.5407 | 2639.545 | 874.34 | 849.99 | 898.69 | 3.63 | 351.23 | 1237 | OK | OK | OK | OK | OK
14 | 2007-10-14 | 1118.48 | 2.1962e-06 | 18.41 | 3.6154e-08 | 318.14 | 24.99 | 3901010 | 3896848 | 3905172 | 2656.2102 | 43.7263 | 2656.2133 | 2612.4871 | 98.35% | 0 | 0 | 0 | 0 | 0 | 0 | 43.7263 | 2612.4871 | 875.09 | 851.07 | 899.1 | 3.62 | 350.91 | 1235 | OK | OK | OK | OK | OK
15 | 2007-10-15 | 1144.68 | 2.2477e-06 | 18.54 | 3.6403e-08 | 313.39 | 25.05 | 3886756 | 3882628 | 3890884 | 2708.3204 | 43.8549 | 2708.3075 | 2664.453 | 98.38% | 0 | 0 | 0 | 0 | 0 | 0 | 43.8547 | 2664.453 | 873.28 | 848.87 | 897.68 | 3.62 | 350.35 | 1235 | OK | OK | OK | OK | OK
16 | 2007-10-16 | 1132.84 | 2.2244e-06 | 18.44 | 3.6199e-08 | 319.2 | 25.03 | 3902430 | 3898267 | 3906592 | 2691.2157 | 43.7892 | 2691.1946 | 2647.4056 | 98.37% | 0 | 0 | 0 | 0 | 0 | 0 | 43.7889 | 2647.4056 | 874.02 | 849.47 | 898.56 | 3.62 | 351.05 | 1241 | OK | OK | OK | OK | OK
17 | 2007-10-17 | 1136.65 | 2.2319e-06 | 18.33 | 3.5988e-08 | 317.04 | 24.99 | 3893806 | 3889404 | 3898208 | 2694.3977 | 43.4465 | 2694.3967 | 2650.95 | 98.39% | 0 | 0 | 0 | 0 | 0 | 0 | 43.4464 | 2650.95 | 874.25 | 849.89 | 898.61 | 3.61 | 350.44 | 1233 | OK | OK | OK | OK | OK
18 | 2007-10-18 | 1154.62 | 2.2672e-06 | 18.95 | 3.7207e-08 | 308.64 | 25.06 | 3898340 | 3893759 | 3902921 | 2739.9653 | 44.9652 | 2739.962 | 2694.997 | 98.36% | 0 | 0 | 0 | 0 | 0 | 0 | 44.9652 | 2694.997 | 873.22 | 848.63 | 897.81 | 3.62 | 350.99 | 1230 | OK | OK | OK | OK | OK
19 | 2007-10-19 | 1151.82 | 2.2617e-06 | 17.99 | 3.532e-08 | 314.25 | 24.95 | 3893514 | 3888917 | 3898113 | 2729.866 | 42.635 | 2729.8765 | 2687.2413 | 98.44% | 0 | 0 | 0 | 0 | 0 | 0 | 42.6352 | 2687.2413 | 873.49 | 849.1 | 897.87 | 3.61 | 352.24 | 1230 | OK | OK | OK | OK | OK
20 | 2007-10-20 | 1165.11 | 2.2878e-06 | 18.44 | 3.6206e-08 | 300.74 | 25.06 | 3911456 | 3906860 | 3916052 | 2774.0924 | 43.9011 | 2774.0879 | 2730.187 | 98.42% | 0 | 0 | 0 | 0 | 0 | 0 | 43.901 | 2730.187 | 873.25 | 848.7 | 897.8 | 3.62 | 354.26 | 1240 | OK | OK | OK | OK | OK
21 | 2007-10-21 | 1162.18 | 2.2821e-06 | 18.93 | 3.7172e-08 | 299.52 | 25.01 | 3903114 | 3898515 | 3907712 | 2761.3936 | 44.9886 | 2761.4016 | 2716.4133 | 98.37% | 0 | 0 | 0 | 0 | 0 | 0 | 44.9886 | 2716.4133 | 873.12 | 848.71 | 897.53 | 3.62 | 352.21 | 1240 | OK | OK | OK | OK | OK
22 | 2007-10-22 | 1162.06 | 2.2818e-06 | 18.52 | 3.6358e-08 | 296.55 | 25.04 | 3904688 | 3900197 | 3909180 | 2762.1866 | 44.0109 | 2762.1879 | 2718.1774 | 98.4% | 0 | 0 | 0 | 0 | 0 | 0 | 44.011 | 2718.1774 | 873.51 | 848.95 | 898.07 | 3.63 | 352.2 | 1230 | OK | OK | OK | OK | OK
23 | 2007-10-23 | 1155.16 | 2.2683e-06 | 17.83 | 3.5019e-08 | 311.45 | 25.05 | 3906026 | 3901509 | 3910542 | 2746.6902 | 42.4061 | 2746.6896 | 2704.2836 | 98.46% | 0 | 0 | 0 | 0 | 0 | 0 | 42.4061 | 2704.2667 | 874.44 | 849.87 | 899 | 3.64 | 352.46 | 1200 | OK | OK | OK | OK | OK
24 | 2007-10-24 | 1164.992 | 2.2876e-06 | 17.594 | 3.4551e-08 | 327.486 | 24.436 | 797698 | 796759 | 798616 | 566.4077 | 8.4748 | 566.4068 | 557.9318 | 98.48% | 0 | 0 | 0 | 0 | 0 | 0 | 8.475 | 557.9318 | 873.854 | 849.208 | 898.5 | 3.552 | 73.15 | 200 | OK | OK | OK | OK | OK
25 | 2007-10-25 | 1124.1409 | 2.2074e-06 | 40.3164 | 7.9164e-08 | 384.5491 | 27.8727 | 3515896 | 3512284 | 3519537 | 2413.8691 | 77.7279 | 2413.8842 | 2336.1573 | 96.14% | 0 | 0 | 0 | 0 | 0 | 0 | 77.7272 | 2336.1573 | 893.5555 | 891.0164 | 896.0918 | 3.5886 | 316.49 | 1110 | OK | OK | OK | OK | OK
26 | 2007-10-26 | 1157.04 | 2.272e-06 | 22.64 | 4.445e-08 | 337.46 | 25.11 | 3906912 | 3902305 | 3911521 | 2751.7394 | 53.8422 | 2751.7598 | 2697.9171 | 98.04% | 0 | 0 | 0 | 0 | 0 | 0 | 53.8426 | 2697.9171 | 892.74 | 891.09 | 894.39 | 3.62 | 348.51 | 1225 | OK | OK | OK | OK | OK
27 | 2007-10-27 | 1166.05 | 2.2897e-06 | 24.85 | 4.8804e-08 | 312.97 | 24.75 | 3929280 | 3924672 | 3933887 | 2789.218 | 59.4674 | 2789.2124 | 2729.7452 | 97.87% | 0 | 0 | 0 | 0 | 0 | 0 | 59.4672 | 2729.7452 | 892.06 | 890.81 | 893.32 | 3.62 | 348.77 | 1225 | OK | OK | OK | OK | OK
28 | 2007-10-28 | 1190.65 | 2.338e-06 | 22.99 | 4.5146e-08 | 302 | 25.06 | 3907675 | 3902340 | 3913011 | 2832.2494 | 54.6915 | 2832.2453 | 2777.5537 | 98.07% | 0 | 0 | 0 | 0 | 0 | 0 | 54.6914 | 2777.5537 | 892.16 | 890.97 | 893.34 | 3.61 | 350.18 | 1225 | OK | OK | OK | OK | OK
29 | 2007-10-29 | 1191.2 | 2.339e-06 | 24.33 | 4.7778e-08 | 298.6 | 25.04 | 3934955 | 3929637 | 3940276 | 2853.2758 | 58.2814 | 2853.2728 | 2794.9919 | 97.96% | 0 | 0 | 0 | 0 | 0 | 0 | 58.2812 | 2794.9919 | 891.72 | 890.52 | 892.93 | 3.62 | 351.62 | 1232 | OK | OK | OK | OK | OK
30 | 2007-10-30 | 1221.08 | 2.3977e-06 | 23.33 | 4.5808e-08 | 295.83 | 25.07 | 3927708 | 3922380 | 3933036 | 2919.5081 | 55.7791 | 2919.497 | 2863.7179 | 98.09% | 0 | 0 | 0 | 0 | 0 | 0 | 55.779 | 2863.7179 | 891.11 | 889.98 | 892.24 | 3.62 | 353.34 | 1239 | OK | OK | OK | OK | OK
31 | 2007-10-31 | 1190.54 | 2.3377e-06 | 29.88 | 5.8677e-08 | 280.8 | 24.9 | 3945519 | 3940149 | 3950890 | 2858.9331 | 71.8179 | 2858.9326 | 2787.1139 | 97.48% | 0 | 0 | 0 | 0 | 0 | 0 | 71.8184 | 2787.1139 | 892.21 | 891.01 | 893.41 | 3.62 | 349.12 | 1222 | OK | OK | OK | OK | OK
32 | 2007-11-01 | 1161.43 | 2.2806e-06 | 34.93 | 6.8591e-08 | 275.93 | 25.05 | 3969987 | 3964797 | 3975176 | 2806.6559 | 84.4065 | 2806.6656 | 2722.2556 | 97% | 0 | 0 | 0 | 0 | 0 | 0 | 84.4097 | 2722.2556 | 892.73 | 891.6 | 893.86 | 3.62 | 347.03 | 1220 | OK | OK | OK | OK | OK
33 | 2007-11-02 | 1172.51 | 2.3023e-06 | 37.73 | 7.4082e-08 | 257.66 | 24.96 | 3968039 | 3962875 | 3973204 | 2832.1681 | 91.1188 | 2832.1772 | 2741.0579 | 96.78% | 0 | 0 | 0 | 0 | 0 | 0 | 91.1191 | 2741.0579 | 893.01 | 891.86 | 894.15 | 3.61 | 346.18 | 1217 | OK | OK | OK | OK | OK
34 | 2007-11-03 | 1175.56 | 2.3083e-06 | 35.56 | 6.9832e-08 | 261.54 | 25.12 | 3967343 | 3962251 | 3972435 | 2838.9549 | 85.8846 | 2838.9372 | 2753.053 | 96.98% | 0 | 0 | 0 | 0 | 0 | 0 | 85.8841 | 2753.053 | 895.62 | 894.41 | 896.83 | 3.62 | 347.19 | 1216 | OK | OK | OK | OK | OK
35 | 2007-11-04 | 1179.85 | 2.3167e-06 | 34.07 | 6.6908e-08 | 268.48 | 24.97 | 3962976 | 3957862 | 3968090 | 2846.1806 | 82.1947 | 2846.1678 | 2763.9735 | 97.11% | 0 | 0 | 0 | 0 | 0 | 0 | 82.1944 | 2763.9735 | 895.11 | 893.97 | 896.26 | 3.62 | 346.72 | 1215 | OK | OK | OK | OK | OK
36 | 2007-11-05 | 1159.24 | 2.2763e-06 | 32.86 | 6.452e-08 | 277.5 | 25.06 | 3958873 | 3953719 | 3964026 | 2793.4685 | 79.1771 | 2793.4729 | 2714.2954 | 97.17% | 0 | 0 | 0 | 0 | 0 | 0 | 79.1773 | 2714.2954 | 896.15 | 895.12 | 897.18 | 3.64 | 345.54 | 1212 | OK | OK | OK | OK | OK
37 | 2007-11-06 | 1131.56 | 2.2219e-06 | 30.23 | 5.9362e-08 | 279.9 | 25.01 | 3957326 | 3952209 | 3962444 | 2725.8435 | 72.8301 | 2725.8614 | 2653.0306 | 97.33% | 0 | 0 | 0 | 0 | 0 | 0 | 72.8306 | 2653.0306 | 898.07 | 897.06 | 899.08 | 3.63 | 346.82 | 1215 | OK | OK | OK | OK | OK
38 | 2007-11-07 | 1143.35 | 2.2451e-06 | 31.22 | 6.1295e-08 | 276.28 | 25.07 | 3953442 | 3948290 | 3958594 | 2751.6673 | 75.1225 | 2751.6825 | 2676.5594 | 97.27% | 0 | 0 | 0 | 0 | 0 | 0 | 75.1229 | 2676.5594 | 897.09 | 896.07 | 898.11 | 3.61 | 346.6 | 1223 | OK | OK | OK | OK | OK
39 | 2007-11-08 | 1128.07 | 2.2151e-06 | 29.51 | 5.7941e-08 | 279.3 | 25 | 3952390 | 3947233 | 3957554 | 2714.131 | 70.9918 | 2714.1254 | 2643.1333 | 97.38% | 0 | 0 | 0 | 0 | 0 | 0 | 70.9919 | 2643.1369 | 898.21 | 897.2 | 899.22 | 3.62 | 347.58 | 1221 | OK | OK | OK | OK | OK
40 | 2007-11-09 | 1115.12 | 2.1897e-06 | 28.39 | 5.5743e-08 | 285.82 | 25.08 | 3935440 | 3930397 | 3940486 | 2671.4237 | 68.0184 | 2671.4365 | 2603.4181 | 97.45% | 0 | 0 | 0 | 0 | 0 | 0 | 68.0183 | 2603.4177 | 898.63 | 897.61 | 899.66 | 3.61 | 346.16 | 1215 | OK | OK | OK | OK | OK
41 | 2007-11-10 | 1130.34 | 2.2195e-06 | 30.72 | 6.0312e-08 | 276.93 | 24.94 | 3969960 | 3964977 | 3974937 | 2731.6298 | 74.2287 | 2731.6473 | 2657.4181 | 97.29% | 0 | 0 | 0 | 0 | 0 | 0 | 74.2292 | 2657.4184 | 896.92 | 895.87 | 897.98 | 3.63 | 347.28 | 1215 | OK | OK | OK | OK | OK
42 | 2007-11-11 | 1130.13 | 2.2191e-06 | 29.48 | 5.7878e-08 | 277.91 | 25.05 | 3963068 | 3958106 | 3968030 | 2726.3807 | 71.1073 | 2726.3916 | 2655.2842 | 97.39% | 0 | 0 | 0 | 0 | 0 | 0 | 71.107 | 2655.2842 | 897.58 | 896.48 | 898.68 | 3.63 | 347.94 | 1223 | OK | OK | OK | OK | OK
43 | 2007-11-12 | 1165.94 | 2.2894e-06 | 31.75 | 6.2353e-08 | 264.68 | 25.01 | 3957784 | 3952851 | 3962718 | 2809.1824 | 76.5228 | 2809.1771 | 2732.6545 | 97.28% | 0 | 0 | 0 | 0 | 0 | 0 | 76.5226 | 2732.6545 | 895.99 | 894.86 | 897.12 | 3.62 | 347.69 | 1220 | OK | OK | OK | OK | OK
44 | 2007-11-13 | 1178.22 | 2.3136e-06 | 31.8 | 6.2444e-08 | 267.93 | 25.07 | 3940783 | 3935839 | 3945727 | 2826.7413 | 76.2997 | 2826.7352 | 2750.4357 | 97.3% | 0 | 0 | 0 | 0 | 0 | 0 | 76.2996 | 2750.4357 | 896.04 | 894.91 | 897.16 | 3.6 | 346.61 | 1218 | OK | OK | OK | OK | OK
45 | 2007-11-14 | 1164.01 | 2.2856e-06 | 28.48 | 5.5919e-08 | 249.1 | 24.93 | 3931948 | 3926968 | 3936928 | 2786.1743 | 68.1735 | 2786.1713 | 2717.9979 | 97.56% | 0 | 0 | 0 | 0 | 0 | 0 | 68.1735 | 2717.9979 | 897.44 | 896.25 | 898.64 | 3.62 | 348 | 1227 | OK | OK | OK | OK | OK
46 | 2007-11-15 | 1158.39 | 2.2746e-06 | 27.36 | 5.3728e-08 | 245.56 | 25.04 | 3943494 | 3938582 | 3948406 | 2780.7974 | 65.6751 | 2780.8151 | 2715.1395 | 97.64% | 0 | 0 | 0 | 0 | 0 | 0 | 65.6755 | 2715.1367 | 897.34 | 896.22 | 898.46 | 3.63 | 348.71 | 1223 | OK | OK | OK | OK | OK
47 | 2007-11-16 | 1160.32 | 2.2784e-06 | 28.64 | 5.6245e-08 | 254.27 | 25.1 | 3968033 | 3963123 | 3972942 | 2802.5727 | 69.1758 | 2802.5777 | 2733.4018 | 97.53% | 0 | 0 | 0 | 0 | 0 | 0 | 69.176 | 2733.4018 | 897.13 | 896 | 898.27 | 3.64 | 349.7 | 1223 | OK | OK | OK | OK | OK
48 | 2007-11-17 | 1129.82 | 2.2185e-06 | 28.37 | 5.5715e-08 | 266.85 | 25.06 | 3951684 | 3946686 | 3956681 | 2717.729 | 68.252 | 2717.7088 | 2649.457 | 97.49% | 0 | 0 | 0 | 0 | 0 | 0 | 68.2515 | 2649.457 | 898.29 | 897.05 | 899.53 | 3.62 | 347.5 | 1221 | OK | OK | OK | OK | OK
49 | 2007-11-18 | 1156.6 | 2.2711e-06 | 29.59 | 5.8098e-08 | 351.37 | 25.45 | 3975293 | 3969206 | 3981381 | 2798.816 | 71.5947 | 2798.8205 | 2727.2258 | 97.44% | 0 | 0 | 0 | 0 | 0 | 0 | 71.5947 | 2727.2258 | 896.96 | 895.67 | 898.25 | 3.62 | 349.63 | 1217 | OK | OK | OK | OK | OK
50 | 2007-11-19 | 1136.66 | 2.2319e-06 | 31.37 | 6.16e-08 | 264.82 | 24.87 | 3983262 | 3980387 | 3986135 | 2756.2109 | 76.0831 | 2756.2288 | 2680.1452 | 97.24% | 0 | 0 | 0 | 0 | 0 | 0 | 76.0836 | 2680.1452 | 897.86 | 896.63 | 899.09 | 3.61 | 347.83 | 1220 | OK | OK | OK | OK | OK
51 | 2007-11-20 | 1155.06 | 2.2681e-06 | 30.52 | 5.9924e-08 | 261.08 | 24.92 | 3980306 | 3976907 | 3983706 | 2798.6972 | 73.9428 | 2798.6957 | 2724.7532 | 97.36% | 0 | 0 | 0 | 0 | 0 | 0 | 73.9428 | 2724.7532 | 897.45 | 896.16 | 898.73 | 3.62 | 348.35 | 1213 | OK | OK | OK | OK | OK
52 | 2007-11-21 | 1169.39 | 2.2962e-06 | 30.79 | 6.0464e-08 | 248.72 | 25.07 | 3981524 | 3977913 | 3985131 | 2835.7639 | 74.7526 | 2835.7678 | 2761.0146 | 97.36% | 0 | 0 | 0 | 0 | 0 | 0 | 74.6279 | 2761.0147 | 896.91 | 895.68 | 898.13 | 3.62 | 348.2 | 1224 | OK | OK | OK | OK | OK
53 | 2007-11-22 | 1192.99 | 2.3426e-06 | 30.63 | 6.0154e-08 | 253.22 | 24.97 | 3958101 | 3954418 | 3961783 | 2874.59 | 73.8222 | 2874.6217 | 2800.799 | 97.44% | 0 | 0 | 0 | 0 | 0 | 0 | 73.8225 | 2800.799 | 896.44 | 895.1 | 897.78 | 3.61 | 347.67 | 1220 | OK | OK | OK | OK | OK
54 | 2007-11-23 | 1169.23 | 2.2959e-06 | 30.35 | 5.959e-08 | 224.65 | 25.03 | 3960570 | 3956814 | 3964324 | 2818.9233 | 73.1758 | 2818.9405 | 2745.7636 | 97.41% | 0 | 0 | 0 | 0 | 0 | 0 | 73.176 | 2745.7645 | 897.04 | 895.72 | 898.36 | 3.63 | 345.46 | 1220 | OK | OK | OK | OK | OK
55 | 2007-11-24 | 1166.89 | 2.2913e-06 | 30.06 | 5.9036e-08 | 234.58 | 25.06 | 3968484 | 3964688 | 3972281 | 2818.9006 | 72.6385 | 2818.8952 | 2746.2568 | 97.42% | 0 | 0 | 0 | 0 | 0 | 0 | 72.6384 | 2746.2568 | 897.27 | 895.87 | 898.67 | 3.64 | 347.27 | 1215 | OK | OK | OK | OK | OK
56 | 2007-11-25 | 1158.89 | 2.2756e-06 | 30.57 | 6.0035e-08 | 257.79 | 25.06 | 3960560 | 3956887 | 3964233 | 2793.9246 | 73.7132 | 2793.9132 | 2720.2 | 97.36% | 0 | 0 | 0 | 0 | 0 | 0 | 73.7129 | 2720.2 | 898.16 | 896.7 | 899.61 | 3.61 | 345.83 | 1209 | OK | OK | OK | OK | OK
57 | 2007-11-26 | 1163.28 | 2.2842e-06 | 29.49 | 5.7913e-08 | 265.5 | 25.02 | 3950589 | 3946827 | 3954351 | 2797.5207 | 70.9312 | 2797.5262 | 2726.5952 | 97.47% | 0 | 0 | 0 | 0 | 0 | 0 | 70.9313 | 2726.5952 | 897.47 | 896.12 | 898.81 | 3.61 | 345.75 | 1216 | OK | OK | OK | OK | OK
58 | 2007-11-27 | 1173.94 | 2.3051e-06 | 30.74 | 6.0352e-08 | 265.02 | 25.07 | 3975279 | 3971570 | 3978989 | 2840.7157 | 74.3667 | 2840.7105 | 2766.3442 | 97.39% | 0 | 0 | 0 | 0 | 0 | 0 | 74.3665 | 2766.3442 | 897.2 | 895.91 | 898.5 | 3.63 | 347.17 | 1218 | OK | OK | OK | OK | OK
59 | 2007-11-28 | 1166.38 | 2.2903e-06 | 30.42 | 5.9735e-08 | 263.28 | 25 | 3966851 | 3963030 | 3970671 | 2816.588 | 73.4663 | 2816.5856 | 2743.1199 | 97.39% | 0 | 0 | 0 | 0 | 0 | 0 | 73.4661 | 2743.1199 | 897 | 895.59 | 898.41 | 3.62 | 345.85 | 1215 | OK | OK | OK | OK | OK
60 | 2007-11-29 | 1163.29 | 2.2842e-06 | 30.82 | 6.0525e-08 | 262.3 | 25.02 | 3955521 | 3951680 | 3959363 | 2801.0328 | 74.2216 | 2801.0448 | 2726.8228 | 97.35% | 0 | 0 | 0 | 0 | 0 | 0 | 74.2219 | 2726.8228 | 897.26 | 895.84 | 898.68 | 3.62 | 345.28 | 1215 | OK | OK | OK | OK | OK
61 | 2007-11-30 | 1178.03 | 2.3132e-06 | 29.99 | 5.888e-08 | 263.6 | 25.02 | 3983723 | 3979901 | 3987544 | 2856.7056 | 72.7151 | 2856.7063 | 2783.991 | 97.46% | 0 | 0 | 0 | 0 | 0 | 0 | 72.7151 | 2783.991 | 897.72 | 896.22 | 899.23 | 3.64 | 346.58 | 1224 | OK | OK | OK | OK | OK
62 | 2007-12-01 | 1161.32 | 2.2804e-06 | 30.62 | 6.0123e-08 | 258.26 | 25.04 | 3971741 | 3967964 | 3975520 | 2807.714 | 74.0141 | 2807.7268 | 2733.7128 | 97.36% | 0 | 0 | 0 | 0 | 0 | 0 | 74.0145 | 2733.7128 | 897.31 | 895.8 | 898.82 | 3.62 | 346.27 | 1216 | OK | OK | OK | OK | OK
63 | 2007-12-02 | 1167.38 | 2.2923e-06 | 27.71 | 5.4417e-08 | 268.82 | 25.04 | 3958157 | 3954067 | 3962246 | 2812.6935 | 66.7738 | 2812.7057 | 2745.933 | 97.63% | 0 | 0 | 0 | 0 | 0 | 0 | 66.7726 | 2745.933 | 897.62 | 895.92 | 899.33 | 3.63 | 347.56 | 1216 | OK | OK | OK | OK | OK
64 | 2007-12-03 | 1175.53 | 2.3083e-06 | 27.85 | 5.4695e-08 | 265.99 | 25 | 3975817 | 3972001 | 3979631 | 2844.9863 | 67.4035 | 2844.9721 | 2777.5693 | 97.63% | 0 | 0 | 0 | 0 | 0 | 0 | 67.4031 | 2777.5693 | 897.36 | 895.63 | 899.09 | 3.64 | 348.48 | 1224 | OK | OK | OK | OK | OK
65 | 2007-12-04 | 1200.13 | 2.3566e-06 | 29.43 | 5.7782e-08 | 259.46 | 25.02 | 3979393 | 3975590 | 3983198 | 2907.1553 | 71.2805 | 2907.1361 | 2835.8559 | 97.55% | 0 | 0 | 0 | 0 | 0 | 0 | 71.2803 | 2835.8559 | 896.27 | 894.66 | 897.89 | 3.63 | 347.35 | 1224 | OK | OK | OK | OK | OK
66 | 2007-12-05 | 1171.25 | 2.2999e-06 | 29.73 | 5.8374e-08 | 255.16 | 25.04 | 3988937 | 3985061 | 3992813 | 2843.9459 | 72.1892 | 2843.9408 | 2771.7518 | 97.46% | 0 | 0 | 0 | 0 | 0 | 0 | 72.1891 | 2771.7518 | 897.2 | 895.64 | 898.76 | 3.63 | 348.68 | 1222 | OK | OK | OK | OK | OK
67 | 2007-12-06 | 1192.73 | 2.342e-06 | 31.02 | 6.091e-08 | 254.16 | 25.01 | 3972655 | 3968532 | 3976778 | 2884.304 | 75.0099 | 2884.3115 | 2809.3015 | 97.4% | 0 | 0 | 0 | 0 | 0 | 0 | 75.0101 | 2809.3015 | 895.61 | 894.06 | 897.16 | 3.63 | 347.15 | 1220 | OK | OK | OK | OK | OK
68 | 2007-12-07 | 1160.6 | 2.279e-06 | 28.32 | 5.5615e-08 | 259.16 | 25.06 | 3976346 | 3972500 | 3980193 | 2809.2399 | 68.5485 | 2809.2404 | 2740.6921 | 97.56% | 0 | 0 | 0 | 0 | 0 | 0 | 68.5485 | 2740.6921 | 897.51 | 895.84 | 899.17 | 3.64 | 347.81 | 1223 | OK | OK | OK | OK | OK
69 | 2007-12-08 | 1179.6 | 2.3163e-06 | 28.55 | 5.6052e-08 | 265.09 | 25.01 | 3968276 | 3964468 | 3972084 | 2849.4386 | 68.952 | 2849.4244 | 2780.473 | 97.58% | 0 | 0 | 0 | 0 | 0 | 0 | 68.9517 | 2780.473 | 896.93 | 895.17 | 898.68 | 3.63 | 346.55 | 1223 | OK | OK | OK | OK | OK
70 | 2007-12-09 | 1184.14 | 2.3252e-06 | 29.35 | 5.7626e-08 | 261.23 | 25.05 | 3964169 | 3960367 | 3967971 | 2857.4839 | 70.813 | 2857.4686 | 2786.6558 | 97.52% | 0 | 0 | 0 | 0 | 0 | 0 | 70.8126 | 2786.6558 | 896.56 | 894.86 | 898.26 | 3.62 | 346.08 | 1225 | OK | OK | OK | OK | OK
71 | 2007-12-10 | 1150.79 | 2.2597e-06 | 27.22 | 5.3459e-08 | 265.52 | 25.03 | 3951891 | 3948005 | 3955778 | 2768.2241 | 65.4934 | 2768.2116 | 2702.7184 | 97.63% | 0 | 0 | 0 | 0 | 0 | 0 | 65.4931 | 2702.7184 | 898.75 | 897.02 | 900.47 | 3.62 | 346.6 | 1219 | OK | OK | OK | OK | OK
72 | 2007-12-11 | 1154.19 | 2.2664e-06 | 28.32 | 5.5618e-08 | 269.15 | 25.03 | 3951041 | 3946860 | 3955221 | 2775.9763 | 68.1204 | 2775.9761 | 2707.8557 | 97.55% | 0 | 0 | 0 | 0 | 0 | 0 | 68.1203 | 2707.8557 | 897.46 | 895.67 | 899.26 | 3.63 | 345.48 | 1215 | OK | OK | OK | OK | OK
73 | 2007-12-12 | 1166.69 | 2.2909e-06 | 26.57 | 5.2164e-08 | 270 | 25.04 | 3946402 | 3942420 | 3950383 | 2802.7165 | 63.8156 | 2802.7038 | 2738.8884 | 97.72% | 0 | 0 | 0 | 0 | 0 | 0 | 63.8154 | 2738.8884 | 898.26 | 896.45 | 900.06 | 3.63 | 346.01 | 1215 | OK | OK | OK | OK | OK
74 | 2007-12-13 | 1169.2 | 2.2958e-06 | 28.79 | 5.6539e-08 | 266.12 | 25.05 | 3961901 | 3957971 | 3965831 | 2819.84 | 69.4462 | 2819.8493 | 2750.4029 | 97.54% | 0 | 0 | 0 | 0 | 0 | 0 | 69.4465 | 2750.4029 | 897.36 | 895.61 | 899.11 | 3.63 | 345.05 | 1212 | OK | OK | OK | OK | OK
75 | 2007-12-14 | 1183.28 | 2.3235e-06 | 29.66 | 5.8231e-08 | 263.02 | 24.98 | 3965488 | 3961492 | 3969485 | 2856.3337 | 71.5923 | 2856.335 | 2784.7427 | 97.49% | 0 | 0 | 0 | 0 | 0 | 0 | 71.5924 | 2784.7427 | 896.67 | 894.92 | 898.41 | 3.63 | 344.91 | 1217 | OK | OK | OK | OK | OK
76 | 2007-12-15 | 1170.51 | 2.2984e-06 | 30.1 | 5.9108e-08 | 257.12 | 25.05 | 3963894 | 3959865 | 3967922 | 2824.427 | 72.6352 | 2824.4386 | 2751.8033 | 97.43% | 0 | 0 | 0 | 0 | 0 | 0 | 72.6356 | 2751.8033 | 897.13 | 895.43 | 898.82 | 3.62 | 346.19 | 1220 | OK | OK | OK | OK | OK
77 | 2007-12-16 | 1172.21 | 2.3018e-06 | 31.95 | 6.2734e-08 | 272.03 | 25.11 | 3985549 | 3981567 | 3989532 | 2843.7078 | 77.5139 | 2843.697 | 2766.1835 | 97.27% | 0 | 0 | 0 | 0 | 0 | 0 | 77.5136 | 2766.1835 | 897.19 | 895.46 | 898.93 | 3.63 | 345.97 | 1215 | OK | OK | OK | OK | OK
78 | 2007-12-17 | 1150.47 | 2.2591e-06 | 34.7 | 6.8144e-08 | 273.56 | 25.03 | 3971527 | 3967509 | 3975544 | 2781.4793 | 83.8981 | 2781.4828 | 2697.5845 | 96.98% | 0 | 0 | 0 | 0 | 0 | 0 | 83.8982 | 2697.5845 | 897.11 | 895.52 | 898.71 | 3.6 | 342.8 | 1200 | OK | OK | OK | OK | OK
79 | 2007-12-18 | 1148.82 | 2.2558e-06 | 32.56 | 6.3932e-08 | 275.71 | 24.91 | 3980964 | 3976944 | 3984984 | 2783.9284 | 78.906 | 2783.9445 | 2705.0379 | 97.17% | 0 | 0 | 0 | 0 | 0 | 0 | 78.9064 | 2705.0379 | 897.25 | 895.59 | 898.9 | 3.62 | 344.85 | 1214 | OK | OK | OK | OK | OK
80 | 2007-12-19 | 1155.33 | 2.2686e-06 | 29.76 | 5.8442e-08 | 276.13 | 25.09 | 3978472 | 3974523 | 3982423 | 2798.044 | 72.0744 | 2798.0137 | 2725.9402 | 97.42% | 0 | 0 | 0 | 0 | 0 | 0 | 72.0737 | 2725.9383 | 897.99 | 896.29 | 899.69 | 3.63 | 346.39 | 1216 | OK | OK | OK | OK | OK
81 | 2007-12-20 | 1166.91 | 2.2914e-06 | 29.5 | 5.7935e-08 | 285.63 | 25 | 3958334 | 3954364 | 3962304 | 2811.7428 | 71.088 | 2811.7369 | 2740.6492 | 97.47% | 0 | 0 | 0 | 0 | 0 | 0 | 71.0879 | 2740.6492 | 896.8 | 895.04 | 898.56 | 3.62 | 344.31 | 1214 | OK | OK | OK | OK | OK
82 | 2007-12-21 | 1167.17 | 2.2919e-06 | 26.76 | 5.2544e-08 | 303.22 | 25.11 | 3943440 | 3939544 | 3947334 | 2801.7599 | 64.2391 | 2801.7555 | 2737.5167 | 97.71% | 0 | 0 | 0 | 0 | 0 | 0 | 64.239 | 2737.5167 | 897.71 | 895.91 | 899.52 | 3.61 | 344.83 | 1216 | OK | OK | OK | OK | OK
83 | 2007-12-22 | 1163.34 | 2.2843e-06 | 28.28 | 5.5533e-08 | 302.8 | 24.97 | 3947665 | 3943519 | 3951811 | 2795.4654 | 67.951 | 2795.4809 | 2727.5296 | 97.57% | 0 | 0 | 0 | 0 | 0 | 0 | 67.9513 | 2727.5296 | 896.88 | 895.1 | 898.67 | 3.62 | 343.55 | 1214 | OK | OK | OK | OK | OK
84 | 2007-12-23 | 1183.56 | 2.324e-06 | 29.88 | 5.8676e-08 | 298.25 | 25.04 | 3964631 | 3960729 | 3968534 | 2856.1162 | 72.1085 | 2856.1306 | 2784.0217 | 97.48% | 0 | 0 | 0 | 0 | 0 | 0 | 72.1088 | 2784.0217 | 895.92 | 894.04 | 897.8 | 3.63 | 343.87 | 1213 | OK | OK | OK | OK | OK
85 | 2007-12-24 | 1176.21 | 2.3096e-06 | 29.52 | 5.7972e-08 | 299.39 | 25.03 | 3963519 | 3959394 | 3967645 | 2837.8406 | 71.2315 | 2837.866 | 2766.6327 | 97.49% | 0 | 0 | 0 | 0 | 0 | 0 | 71.2321 | 2766.6324 | 896.79 | 895.01 | 898.56 | 3.63 | 342.55 | 1217 | OK | OK | OK | OK | OK
86 | 2007-12-25 | 1158.83 | 2.2755e-06 | 28.58 | 5.611e-08 | 290.93 | 25.03 | 3963082 | 3958999 | 3967164 | 2795.5766 | 68.9319 | 2795.583 | 2726.6509 | 97.54% | 0 | 0 | 0 | 0 | 0 | 0 | 68.9322 | 2726.6509 | 897.35 | 895.56 | 899.14 | 3.64 | 341.87 | 1221 | OK | OK | OK | OK | OK
87 | 2007-12-26 | 1163.1 | 2.2839e-06 | 29.48 | 5.788e-08 | 300.5 | 25.03 | 3971750 | 3967636 | 3975863 | 2811.9723 | 71.2706 | 2811.9861 | 2740.7152 | 97.47% | 0 | 0 | 0 | 0 | 0 | 0 | 71.2708 | 2740.7152 | 897.13 | 895.26 | 899 | 3.64 | 341.79 | 1213 | OK | OK | OK | OK | OK
88 | 2007-12-27 | 1158.48 | 2.2748e-06 | 28.06 | 5.5092e-08 | 289.5 | 25.06 | 3955500 | 3951482 | 3959517 | 2789.4683 | 67.5562 | 2789.4613 | 2721.9051 | 97.58% | 0 | 0 | 0 | 0 | 0 | 0 | 67.5561 | 2721.9051 | 898.01 | 896.15 | 899.87 | 3.64 | 342.79 | 1217 | OK | OK | OK | OK | OK
89 | 2007-12-28 | 1169.58 | 2.2966e-06 | 28.22 | 5.5419e-08 | 303 | 25.01 | 3939232 | 3934633 | 3943832 | 2804.5702 | 67.6804 | 2804.5579 | 2736.8779 | 97.59% | 0 | 0 | 0 | 0 | 0 | 0 | 67.6801 | 2736.8779 | 897.25 | 895.42 | 899.07 | 3.63 | 342.3 | 1209 | OK | OK | OK | OK | OK
90 | 2007-12-29 | 1197.76 | 2.3519e-06 | 30.53 | 5.9952e-08 | 301.9 | 25.05 | 3964767 | 3960551 | 3968982 | 2890.6675 | 73.6843 | 2890.6611 | 2816.9769 | 97.45% | 0 | 0 | 0 | 0 | 0 | 0 | 73.6841 | 2816.975 | 896.14 | 894.41 | 897.88 | 3.64 | 342.78 | 1218 | OK | OK | OK | OK | OK
91 | 2007-12-30 | 1212.63 | 2.3811e-06 | 31.85 | 6.2543e-08 | 279.18 | 24.98 | 3971533 | 3967437 | 3975630 | 2931.6705 | 77.0139 | 2931.6683 | 2854.6545 | 97.38% | 0 | 0 | 0 | 0 | 0 | 0 | 77.0139 | 2854.6545 | 895.51 | 893.81 | 897.2 | 3.64 | 342.52 | 1218 | OK | OK | OK | OK | OK
92 | 2007-12-31 | 1200.34 | 2.357e-06 | 32.88 | 6.4567e-08 | 268.63 | 25.02 | 3966870 | 3962845 | 3970895 | 2898.5418 | 79.408 | 2898.5435 | 2819.1359 | 97.26% | 0 | 0 | 0 | 0 | 0 | 0 | 79.4081 | 2819.1359 | 896.05 | 894.49 | 897.61 | 3.62 | 344.17 | 1215 | OK | OK | OK | OK | OK
| Total MR 1 | 1156.0414 | 2.27e-06 | 26.9964 | 5.301e-08 | 289.3002 | 25.0603 | 359231674 | 358838116 | 359625245 | 252828.3765 | 5918.096 | 252828.483 | 246910.384 | 97.67% | 0 | 0 | 0 | 0 | 0 | 0 | 5917.9739 | 246910.3641 | 890.6855 | 883.2297 | 898.1405 | 3.6228 | 31642.78 | 111238
|  |  | N2O con | tN2O/m³ | 2.2703e-06 | 5.3143e-08 |  | HC Density | t/m³ | #DIV/0! |  | BE [tN2O] | 815.5758
|  |  | N2O | tN2O | 815.5754 | 19.0906
|  |  | SE_N2O,y | tN2O/tHNO3 | 0.0073318 |  |  | EF_HC | tCO2e/tHC | #DIV/0! |  | Eff. N2O [%] | 97.66%
Note on AC3: Average: 1) 324P4-305A 2) 324P4-305B

## Permitted range
HUC IV | Maximum NH3 input | The permitted range for temp |  | The permitted range for pressure
|  | low | high | low | high
| tNH3/day | °C | °C | barg | barg
| 355.5 | 860 | 910 | 2.2 | 4.4
HUC II | Maximum NH3 input | The permitted range for temp |  | The permitted range for pressure
|  | low | high | low | high
| tNH3/day | °C | °C | barg | barg
| 91.82 | 880 | 910 | 5 | 9.8
HUC III | Maximum NH3 input | The permitted range for temp |  | The permitted range for pressure
|  | low | high | low | high
| tNH3/day | °C | °C | barg | barg
| 91.82 | 880 | 910 | 5 | 9.8