## MR 4 Sheet 1 II
| Date | N2O |  |  |  | Nox |  | Tail gas volume flow |  |  | N2O |  | Baseline Emissions | N2O Emission Reduction | N2O Percentage Removal Rate | HC Input | HC Input | HC outlet | HC outlet | CO2 Emissions | Non N2O Emissions | Project Emissions | Emission Reduction | Temperature AOR (average) | Temperature AOR A | Temperature AOR B | Pressure AOR | NH3 Input | HNO3 Production | Check NH3 (DeltaV) | Check Temp Burner 1 | Check Temp Burner 1 | Check Pressure
[24 empty] | Average | 322-TT-2-115 | 322-TT-2-116 | 322P2-304 |  |  |  | Low | High | High
|  | In | In |  | Out | In | Out | Average | A | B | In | Out | tCO2e | tCO2e | % | tHC | Nm3 | ppmv | tHC | tCO2e | tCO2e | tCO2e | tCO2e | °C | °C | °C | barg | tNH3 | t/day
|  | ppm | t N2O/Nm³ | ppm | t N2O/Nm³ | ppm | ppm | Nm3 | Nm3 | Nm3 | tCO2e | tCO2e
1 | 2007-10-01 | 1986.35 | 3.9004e-06 | 45.57 | 8.9472e-08 | 98.17 | 3.85 | 907109 | 904405 | 909812 | 1096.8681 | 25.1595 | 1096.8686 | 1071.7091 | 97.71% | 0.7311 | 365.5591 | 0 | 0 | 2.1933 | 2.1933 | 27.3534 | 1069.5151 | 893.7 | 891.52 | 895.87 | 8.57 | 82.8 | 297 | OK | OK | OK | OK
2 | 2007-10-02 | 1999.66 | 3.9265e-06 | 48.23 | 9.4704e-08 | 95.03 | 3.95 | 905864 | 903117 | 908611 | 1102.7247 | 26.608 | 1102.7239 | 1076.1159 | 97.59% | 0.7197 | 359.842 | 0 | 0 | 2.159 | 2.159 | 28.7681 | 1073.9559 | 892.55 | 890.45 | 894.64 | 8.55 | 82.43 | 297 | OK | OK | OK | OK
3 | 2007-10-03 | 1979.99 | 3.8879e-06 | 44.79 | 8.7959e-08 | 98.06 | 3.82 | 901026 | 898303 | 903748 | 1085.9957 | 24.5701 | 1085.996 | 1061.4259 | 97.74% | 0.7112 | 355.6048 | 0 | 0 | 2.1336 | 2.1336 | 26.7047 | 1059.2913 | 893.81 | 891.69 | 895.94 | 8.51 | 82.37 | 297 | OK | OK | OK | OK
4 | 2007-10-04 | 1974 | 3.8761e-06 | 44.12 | 8.6629e-08 | 98.12 | 3.68 | 896603 | 893868 | 899340 | 1077.4244 | 24.0804 | 1077.4318 | 1053.3513 | 97.77% | 0.6993 | 349.6722 | 0 | 0 | 2.098 | 2.098 | 26.1787 | 1051.2476 | 894.16 | 891.98 | 896.33 | 8.47 | 81.97 | 295 | OK | OK | OK | OK
5 | 2007-10-05 | 1998.59 | 3.9244e-06 | 45.17 | 8.8698e-08 | 97.93 | 3.61 | 901031 | 898310 | 903750 | 1096.2034 | 24.7775 | 1096.2032 | 1071.4258 | 97.74% | 0.6828 | 341.3905 | 0 | 0 | 2.0483 | 2.0483 | 26.8258 | 1069.3775 | 892.37 | 890.21 | 894.54 | 8.5 | 81.94 | 291 | OK | OK | OK | OK
6 | 2007-10-06 | 1994.62 | 3.9166e-06 | 46.96 | 9.2211e-08 | 99.61 | 3.65 | 905556 | 902874 | 908237 | 1099.5295 | 25.8895 | 1099.5292 | 1073.6398 | 97.65% | 0.6667 | 333.3333 | 0 | 0 | 2 | 2 | 27.8899 | 1071.6394 | 893.4 | 891.28 | 895.53 | 8.54 | 82.4 | 290 | OK | OK | OK | OK
7 | 2007-10-07 | 1990.82 | 3.9092e-06 | 45.26 | 8.8873e-08 | 100.79 | 3.77 | 900152 | 897510 | 902795 | 1090.8574 | 24.7992 | 1090.8571 | 1066.0579 | 97.73% | 0.6667 | 333.3326 | 0 | 0 | 2 | 2 | 26.7983 | 1064.0589 | 893.82 | 891.62 | 896.01 | 8.49 | 82 | 290 | OK | OK | OK | OK
8 | 2007-10-08 | 1996.46 | 3.9202e-06 | 47.1 | 9.2476e-08 | 96.93 | 3.6 | 898483 | 895799 | 901168 | 1091.9872 | 25.7692 | 1091.9878 | 1066.2186 | 97.64% | 0.6634 | 331.7171 | 0 | 0 | 1.9903 | 1.9903 | 27.7582 | 1064.2295 | 893.29 | 891.12 | 895.45 | 8.47 | 81.7 | 290 | OK | OK | OK | OK
9 | 2007-10-09 | 1981.41 | 3.8907e-06 | 47.55 | 9.3376e-08 | 98.66 | 3.6 | 905686 | 902902 | 908469 | 1092.3956 | 26.2212 | 1092.395 | 1066.1738 | 97.6% | 0.6618 | 330.9097 | 0 | 0 | 1.9855 | 1.9855 | 28.2059 | 1064.1891 | 894.69 | 892.52 | 896.86 | 8.55 | 82.36 | 292 | OK | OK | OK | OK
10 | 2007-10-10 | 2002.74 | 3.9326e-06 | 46.18 | 9.067e-08 | 96.86 | 3.52 | 905113 | 902382 | 907845 | 1103.4554 | 25.442 | 1103.456 | 1078.014 | 97.7% | 0.6618 | 330.9085 | 0 | 0 | 1.9854 | 1.9854 | 27.4263 | 1076.0296 | 893.85 | 891.72 | 895.98 | 8.54 | 82.15 | 291 | OK | OK | OK | OK
11 | 2007-10-11 | 2001.41 | 3.93e-06 | 49.03 | 9.6282e-08 | 97.43 | 3.56 | 908248 | 905547 | 910949 | 1106.5379 | 27.1135 | 1106.5407 | 1079.4272 | 97.55% | 0.6605 | 330.2699 | 0 | 0 | 1.9816 | 1.9816 | 29.0951 | 1077.4453 | 893.86 | 891.71 | 896 | 8.57 | 82.25 | 290 | OK | OK | OK | OK
12 | 2007-10-12 | 2005.53 | 3.9381e-06 | 47.65 | 9.3566e-08 | 96.37 | 3.51 | 915461 | 912747 | 918176 | 1117.6524 | 26.5556 | 1117.6466 | 1091.0914 | 97.62% | 0.659 | 329.492 | 0 | 0 | 1.9769 | 1.977 | 28.532 | 1089.1112 | 894.48 | 892.37 | 896.6 | 8.64 | 82.77 | 291 | OK | OK | OK | OK
13 | 2007-10-13 | 2016.69 | 3.96e-06 | 48.16 | 9.4576e-08 | 95.42 | 3.48 | 916895 | 914210 | 919580 | 1125.6096 | 26.8831 | 1125.6149 | 1098.7318 | 97.61% | 0.6636 | 331.8219 | 0 | 0 | 1.9909 | 1.9909 | 28.8755 | 1096.7394 | 893.6 | 891.48 | 895.72 | 8.65 | 82.65 | 291 | OK | OK | OK | OK
14 | 2007-10-14 | 2005.18 | 3.9374e-06 | 47.96 | 9.4177e-08 | 96.32 | 3.62 | 915999 | 913322 | 918677 | 1118.195 | 26.7441 | 1118.1947 | 1091.4506 | 97.61% | 0.6593 | 329.6643 | 0 | 0 | 1.978 | 1.978 | 28.7239 | 1089.4708 | 894.22 | 892.1 | 896.34 | 8.65 | 82.62 | 294 | OK | OK | OK | OK
15 | 2007-10-15 | 2000.58 | 3.9284e-06 | 47.63 | 9.3535e-08 | 96.93 | 3.56 | 915882 | 913199 | 918565 | 1115.4439 | 26.5603 | 1115.4442 | 1088.8839 | 97.62% | 0.6577 | 328.8434 | 0 | 0 | 1.9731 | 1.9731 | 28.535 | 1086.9092 | 895.12 | 892.94 | 897.29 | 8.65 | 82.82 | 294 | OK | OK | OK | OK
16 | 2007-10-16 | 2008.01 | 3.9429e-06 | 50.61 | 9.9386e-08 | 96.31 | 3.77 | 915047 | 912425 | 917669 | 1118.5476 | 28.1958 | 1118.5475 | 1090.3516 | 97.48% | 0.6587 | 329.3388 | 0 | 0 | 1.976 | 1.976 | 30.1727 | 1088.3786 | 894.37 | 892.13 | 896.61 | 8.64 | 82.4 | 293 | OK | OK | OK | OK
17 | 2007-10-17 | 1994.42 | 3.9162e-06 | 47.91 | 9.4075e-08 | 94.03 | 3.63 | 918771 | 916123 | 921419 | 1115.5495 | 26.7969 | 1115.541 | 1088.7441 | 97.6% | 0.6578 | 328.8971 | 0 | 0 | 1.9734 | 1.9734 | 28.7693 | 1086.7721 | 895.51 | 893.3 | 897.73 | 8.57 | 83 | 292 | OK | OK | OK | OK
18 | 2007-10-18 | 2020.08 | 3.9666e-06 | 49.11 | 9.6441e-08 | 93.84 | 3.5 | 920454 | 917813 | 923095 | 1131.9229 | 27.5222 | 1131.922 | 1104.3998 | 97.57% | 0.6675 | 333.731 | 0 | 0 | 2.0024 | 2.0024 | 29.5259 | 1102.3963 | 893.97 | 891.76 | 896.19 | 8.58 | 82.82 | 295 | OK | OK | OK | OK
19 | 2007-10-19 | 1994.18 | 3.9158e-06 | 49.18 | 9.6568e-08 | 96.89 | 3.68 | 916701 | 914141 | 919261 | 1112.8393 | 27.4532 | 1112.8397 | 1085.3865 | 97.54% | 0.6563 | 328.1489 | 0 | 0 | 1.9689 | 1.9689 | 29.4222 | 1083.4174 | 895.31 | 893.05 | 897.56 | 8.55 | 82.69 | 293 | OK | OK | OK | OK
20 | 2007-10-20 | 1988.97 | 3.9056e-06 | 53.34 | 1.0473e-07 | 96.29 | 3.63 | 927827 | 925330 | 930324 | 1123.4324 | 30.1315 | 1123.4321 | 1093.3006 | 97.32% | 0.6626 | 331.2854 | 0 | 0 | 1.9877 | 1.9877 | 32.1182 | 1091.3139 | 895.83 | 893.64 | 898.02 | 8.65 | 83.24 | 295 | OK | OK | OK | OK
21 | 2007-10-21 | 1998.46 | 3.9242e-06 | 50.51 | 9.9182e-08 | 97.13 | 3.38 | 920397 | 917728 | 923065 | 1119.6674 | 28.302 | 1119.6672 | 1091.3652 | 97.47% | 0.6603 | 330.13 | 0 | 0 | 1.9808 | 1.9808 | 30.2825 | 1089.3847 | 895.49 | 893.33 | 897.64 | 8.58 | 82.84 | 295 | OK | OK | OK | OK
22 | 2007-10-22 | 2015.74 | 3.9581e-06 | 47.56 | 9.3389e-08 | 98.52 | 3.77 | 916695 | 914032 | 919357 | 1124.8229 | 26.5386 | 1124.8234 | 1098.2847 | 97.64% | 0.6633 | 331.6307 | 0 | 0 | 1.9898 | 1.9898 | 28.5278 | 1096.2955 | 895.2 | 893.01 | 897.39 | 8.55 | 82.77 | 295 | OK | OK | OK | OK
23 | 2007-10-23 | 2031.8774 | 3.9898e-06 | 433.6435 | 8.515e-07 | 92.7987 | 3.43 | 869225 | 866613 | 871817 | 1075.1317 | 224.9092 | 1075.119 | 850.2098 | 78.68% | 0.4606 | 230.3 | 0 | 0 | 1.3825 | 1.3825 | 226.2827 | 848.8365 | 886.1857 | 883.92 | 888.4548 | 8.3835 | 78.19 | 250 | OK | OK | OK | OK
24 | 2007-10-24 | [28 empty] | OK | PROBLEM | OK | OK
25 | 2007-10-25 | [28 empty] | OK | PROBLEM | OK | OK
26 | 2007-10-26 | 2211.912 | 4.3433e-06 | 106.477 | 2.0908e-07 | 100.163 | 5.0265 | 746992 | 744924 | 749059 | 1005.7574 | 48.6282 | 1005.6328 | 957.0046 | 95.1% | 0.6672 | 334.1 | 0 | 0 | 2.0023 | 2.0023 | 50.6291 | 954.9938 | 892.138 | 890.7225 | 893.5505 | 8.5105 | 73.83 | 248 | OK | OK | OK | OK
27 | 2007-10-27 | 2137.917 | 4.198e-06 | 49.299 | 9.6804e-08 | 102.6775 | 3.971 | 753095 | 750936 | 755254 | 980.0694 | 22.5997 | 980.0712 | 957.4716 | 97.69% | 0.704 | 352 | 0 | 0 | 2.112 | 2.112 | 24.7129 | 955.358 | 894.1315 | 892.9025 | 895.3615 | 8.6175 | 70.83 | 250 | OK | OK | OK | OK
28 | 2007-10-28 | 2098.3531 | 4.1203e-06 | 278.5377 | 5.4693e-07 | 97.7715 | 12.5592 | 464891 | 462898 | 466904 | 594.6798 | 56.5789 | 594.6923 | 538.1133 | 86.57% | 0.3922 | 196.1 | 0 | 0 | 1.1776 | 1.1776 | 57.7697 | 536.9239 | 891.5377 | 890.1054 | 892.9723 | 8.7208 | 54.12 | 263 | OK | OK | OK | OK
29 | 2007-10-29 | 2092.2 | 4.1083e-06 | 50.27 | 9.8718e-08 | 97.52 | 3.64 | 920336 | 917733 | 922939 | 1172.1165 | 28.1655 | 1172.1167 | 1143.9512 | 97.6% | 0.8292 | 414.6192 | 0 | 0 | 2.4877 | 2.4877 | 30.6532 | 1141.4588 | 891.54 | 890.09 | 892.98 | 8.88 | 82.84 | 290 | OK | OK | OK | OK
30 | 2007-10-30 | 2079.55 | 4.0834e-06 | 48.18 | 9.4601e-08 | 96 | 3.46 | 923968 | 921396 | 926540 | 1169.7055 | 27.0995 | 1169.7052 | 1142.6058 | 97.68% | 0.8242 | 412.1221 | 0 | 0 | 2.4727 | 2.4727 | 29.5722 | 1140.133 | 894.39 | 892.94 | 895.84 | 8.92 | 84.13 | 294 | OK | OK | OK | OK
31 | 2007-10-31 | 2058.63 | 4.0423e-06 | 47.56 | 9.3386e-08 | 96.7 | 3.76 | 922361 | 919655 | 925067 | 1155.9741 | 26.7058 | 1155.9743 | 1129.2685 | 97.69% | 0.8242 | 412.1224 | 0 | 0 | 2.4727 | 2.4727 | 29.1768 | 1126.7975 | 894.95 | 893.54 | 896.36 | 8.82 | 83.87 | 293 | OK | OK | OK | OK
32 | 2007-11-01 | 2046.45 | 4.0184e-06 | 48.18 | 9.4605e-08 | 99.5 | 3.84 | 924706 | 922165 | 927247 | 1151.9042 | 27.1203 | 1151.9039 | 1124.7836 | 97.65% | 0.8176 | 408.821 | 0 | 0 | 2.4529 | 2.4529 | 29.5727 | 1122.3312 | 894.3 | 892.77 | 895.83 | 8.83 | 83.61 | 297 | OK | OK | OK | OK
33 | 2007-11-02 | 2060.42 | 4.0458e-06 | 49.06 | 9.6338e-08 | 98.79 | 3.66 | 931255 | 928695 | 933815 | 1168.0891 | 27.8182 | 1168.0894 | 1140.2712 | 97.62% | 0.8 | 399.9977 | 0 | 0 | 2.4 | 2.4 | 30.2186 | 1137.8708 | 894.15 | 892.63 | 895.67 | 8.83 | 84.18 | 295 | OK | OK | OK | OK
34 | 2007-11-03 | 2086.47 | 4.097e-06 | 48.76 | 9.574e-08 | 93.82 | 3.48 | 933476 | 930872 | 936081 | 1185.6853 | 27.7087 | 1185.6859 | 1157.9772 | 97.66% | 0.8 | 400.0002 | 0 | 0 | 2.4 | 2.4 | 30.1099 | 1155.5762 | 893.87 | 892.49 | 895.24 | 8.83 | 84.39 | 296 | OK | OK | OK | OK
35 | 2007-11-04 | 2107.34 | 4.138e-06 | 48.66 | 9.5558e-08 | 95.01 | 3.72 | 930153 | 927527 | 932779 | 1193.2169 | 27.5539 | 1193.2164 | 1165.6624 | 97.69% | 0.8 | 400.0015 | 0 | 0 | 2.4 | 2.4 | 29.9555 | 1163.2609 | 894.37 | 892.91 | 895.83 | 8.81 | 84.84 | 297 | OK | OK | OK | OK
36 | 2007-11-05 | 2111.5 | 4.1461e-06 | 48.63 | 9.5499e-08 | 100.04 | 4.08 | 925253 | 922664 | 927843 | 1189.2547 | 27.3926 | 1189.2546 | 1161.862 | 97.7% | 0.8 | 400.0027 | 0 | 0 | 2.4 | 2.4 | 29.7928 | 1159.4618 | 894.35 | 892.84 | 895.85 | 8.77 | 84.63 | 295 | OK | OK | OK | OK
37 | 2007-11-06 | 2101.47 | 4.1265e-06 | 48.38 | 9.4993e-08 | 98.68 | 3.97 | 921405 | 918797 | 924013 | 1178.7059 | 27.1348 | 1178.7051 | 1151.5703 | 97.7% | 0.8 | 400.0027 | 0 | 0 | 2.4 | 2.4 | 29.5348 | 1149.1702 | 894.56 | 893.09 | 896.04 | 8.73 | 84.26 | 295 | OK | OK | OK | OK
38 | 2007-11-07 | 2115.14 | 4.1533e-06 | 48.61 | 9.5444e-08 | 94.64 | 3.77 | 924287 | 921684 | 926891 | 1190.1089 | 27.3492 | 1190.11 | 1162.7608 | 97.7% | 0.8 | 399.9993 | 0 | 0 | 2.4 | 2.4 | 29.7476 | 1160.3625 | 893.94 | 892.61 | 895.27 | 8.75 | 84.17 | 297 | OK | OK | OK | OK
39 | 2007-11-08 | 2108.84 | 4.1409e-06 | 48.7 | 9.5618e-08 | 94.59 | 3.78 | 923194 | 920591 | 925798 | 1185.1585 | 27.3655 | 1185.1578 | 1157.793 | 97.69% | 0.8 | 400.0017 | 0 | 0 | 2.4 | 2.4 | 29.7659 | 1155.3894 | 894.7 | 893.48 | 895.91 | 8.74 | 84.16 | 302 | OK | OK | OK | OK
40 | 2007-11-09 | 2081.808 | 4.0878e-06 | 1518.974 | 2.9827e-06 | 96.394 | 6.284 | 192826 | 192285 | 193375 | 244.3579 | 178.2047 | 244.3675 | 66.1628 | 26.84% | 0.0109 | 5.5 | 0 | 0 | 0.0328 | 0.0328 | 178.3072 | 66.1468 | 894.8 | 893.54 | 896.06 | 8.552 | 19.52 | 15 | OK | OK | OK | OK
41 | 2007-11-10 | [28 empty] | OK | PROBLEM | OK | OK
42 | 2007-11-11 | [28 empty] | OK | PROBLEM | OK | OK
43 | 2007-11-12 | [28 empty] | OK | PROBLEM | OK | OK
44 | 2007-11-13 | [28 empty] | OK | PROBLEM | OK | OK
45 | 2007-11-14 | [28 empty] | OK | PROBLEM | OK | OK
46 | 2007-11-15 | [28 empty] | OK | PROBLEM | OK | OK
47 | 2007-11-16 | [28 empty] | OK | PROBLEM | OK | OK
48 | 2007-11-17 | [28 empty] | OK | PROBLEM | OK | OK
49 | 2007-11-18 | [28 empty] | OK | PROBLEM | OK | OK
50 | 2007-11-19 | [28 empty] | OK | PROBLEM | OK | OK
51 | 2007-11-20 | [28 empty] | OK | PROBLEM | OK | OK
52 | 2007-11-21 | [28 empty] | OK | PROBLEM | OK | OK
53 | 2007-11-22 | [28 empty] | OK | PROBLEM | OK | OK
54 | 2007-11-23 | [28 empty] | OK | PROBLEM | OK | OK
55 | 2007-11-24 | [28 empty] | OK | PROBLEM | OK | OK
56 | 2007-11-25 | [28 empty] | OK | PROBLEM | OK | OK
57 | 2007-11-26 | [28 empty] | OK | PROBLEM | OK | OK
58 | 2007-11-27 | [28 empty] | OK | PROBLEM | OK | OK
59 | 2007-11-28 | [28 empty] | OK | PROBLEM | OK | OK
60 | 2007-11-29 | [28 empty] | OK | PROBLEM | OK | OK
61 | 2007-11-30 | 2180.1623 | 4.281e-06 | 409.0515 | 8.0321e-07 | 99.0608 | 19.4392 | 513964 | 515738 | 512191 | 682.0922 | 128.3373 | 682.0912 | 553.7668 | 81.08% | 0.3941 | 197 | 0 | 0 | 1.1815 | 1.1815 | 129.5307 | 552.5736 | 891.21 | 890.1115 | 892.3108 | 8.7808 | 52.19 | 181 | OK | OK | OK | OK
62 | 2007-12-01 | 2155.75 | 4.233e-06 | 52.84 | 1.0375e-07 | 97.74 | 3.6 | 947804 | 951177 | 944431 | 1243.8508 | 30.5005 | 1243.8511 | 1213.3507 | 97.55% | 0.8965 | 448.2441 | 0 | 0 | 2.6895 | 2.6895 | 33.1904 | 1210.6608 | 892.67 | 891.64 | 893.7 | 8.85 | 85.37 | 299 | OK | OK | OK | OK
63 | 2007-12-02 | 2164.35 | 4.2499e-06 | 49.75 | 9.7699e-08 | 99.06 | 3.48 | 937956 | 941225 | 934687 | 1235.7723 | 28.4065 | 1235.7722 | 1207.3657 | 97.7% | 0.8965 | 448.2394 | 0 | 0 | 2.6895 | 2.6895 | 31.0954 | 1204.6769 | 892.54 | 891.48 | 893.59 | 8.76 | 84.81 | 294 | OK | OK | OK | OK
64 | 2007-12-03 | 2149.24 | 4.2202e-06 | 49.94 | 9.8067e-08 | 98.39 | 3.58 | 944665 | 947808 | 941521 | 1235.9062 | 28.7193 | 1235.9063 | 1207.187 | 97.68% | 0.8965 | 448.2413 | 0 | 0 | 2.6895 | 2.6895 | 31.4091 | 1204.4971 | 893.25 | 892.21 | 894.3 | 8.82 | 85.26 | 296 | OK | OK | OK | OK
65 | 2007-12-04 | 2202.34 | 4.3245e-06 | 54.54 | 1.071e-07 | 99.81 | 3.49 | 957222 | 961298 | 953146 | 1283.2916 | 31.7819 | 1283.2921 | 1251.5102 | 97.52% | 0.888 | 444.0237 | 0 | 0 | 2.6641 | 2.6641 | 34.4463 | 1248.8458 | 892 | 891.02 | 892.99 | 8.95 | 86.55 | 300 | OK | OK | OK | OK
66 | 2007-12-05 | 2188.91 | 4.2981e-06 | 52.03 | 1.0216e-07 | 93.39 | 3.46 | 954600 | 958113 | 951086 | 1272.054 | 30.2377 | 1272.0531 | 1241.8154 | 97.62% | 0.897 | 448.4932 | 0 | 0 | 2.691 | 2.691 | 32.9293 | 1239.1239 | 892.15 | 891.17 | 893.14 | 8.87 | 85.75 | 298 | OK | OK | OK | OK
67 | 2007-12-06 | 2166.78 | 4.2547e-06 | 50.34 | 9.8839e-08 | 92.47 | 3.6 | 947802 | 951051 | 944552 | 1250.1536 | 29.0433 | 1250.1541 | 1221.1107 | 97.68% | 0.897 | 448.4821 | 0 | 0 | 2.6909 | 2.6909 | 31.7349 | 1218.4157 | 892.85 | 891.8 | 893.89 | 8.79 | 84.9 | 295 | OK | OK | OK | OK
68 | 2007-12-07 | 2164.31 | 4.2498e-06 | 49.89 | 9.7958e-08 | 93.64 | 3.37 | 940124 | 943232 | 937017 | 1238.6186 | 28.5504 | 1238.6186 | 1210.0681 | 97.7% | 0.897 | 448.4854 | 0 | 0 | 2.6909 | 2.6909 | 31.241 | 1207.3775 | 892.59 | 891.61 | 893.57 | 8.72 | 84.35 | 295 | OK | OK | OK | OK
69 | 2007-12-08 | 2159.87 | 4.2411e-06 | 52.03 | 1.0216e-07 | 95.6 | 3.35 | 945363 | 948647 | 942079 | 1242.9503 | 29.9398 | 1242.9506 | 1213.0108 | 97.59% | 0.897 | 448.487 | 0 | 0 | 2.6909 | 2.6909 | 32.6305 | 1210.3201 | 893.2 | 892.27 | 894.12 | 8.77 | 84.67 | 295 | OK | OK | OK | OK
70 | 2007-12-09 | 2189.11 | 4.2985e-06 | 51.79 | 1.0169e-07 | 93.2 | 3.26 | 945106 | 948195 | 942018 | 1259.4126 | 29.7963 | 1259.4126 | 1229.6162 | 97.63% | 0.897 | 448.4794 | 0 | 0 | 2.6909 | 2.6909 | 32.4859 | 1226.9267 | 892.28 | 891.3 | 893.26 | 8.77 | 84.42 | 294 | OK | OK | OK | OK
71 | 2007-12-10 | 2200.92 | 4.3217e-06 | 59.01 | 1.1588e-07 | 96.86 | 3.37 | 940913 | 944019 | 937807 | 1260.5927 | 33.8206 | 1260.5922 | 1226.7717 | 97.32% | 0.897 | 448.4843 | 0 | 0 | 2.6909 | 2.6909 | 36.5114 | 1224.0727 | 892.17 | 891.21 | 893.14 | 8.73 | 84.15 | 292 | OK | OK | OK | OK
72 | 2007-12-11 | 2191.7 | 4.3036e-06 | 53.3 | 1.0465e-07 | 96.23 | 3.24 | 926786 | 929485 | 924086 | 1236.4924 | 30.0757 | 1236.4924 | 1206.4167 | 97.57% | 0.897 | 448.4842 | 0 | 0 | 2.6909 | 2.6909 | 32.7662 | 1203.7262 | 892.05 | 891.04 | 893.05 | 8.6 | 83.17 | 290 | OK | OK | OK | OK
73 | 2007-12-12 | 2193.98 | 4.3081e-06 | 52.65 | 1.0339e-07 | 95.34 | 3.22 | 928162 | 931047 | 925277 | 1239.6126 | 29.7484 | 1239.6119 | 1209.8636 | 97.6% | 0.897 | 448.4821 | 0 | 0 | 2.6909 | 2.6909 | 32.4405 | 1207.1714 | 892.39 | 891.27 | 893.5 | 8.62 | 83.27 | 288 | OK | OK | OK | OK
74 | 2007-12-13 | 2168.13 | 4.2573e-06 | 51.81 | 1.0174e-07 | 96.06 | 3.24 | 932431 | 935362 | 929501 | 1230.6284 | 29.4096 | 1230.6287 | 1201.2191 | 97.61% | 0.897 | 448.4892 | 0 | 0 | 2.6909 | 2.6909 | 32.1021 | 1198.5266 | 893.01 | 891.9 | 894.12 | 8.66 | 83.38 | 293 | OK | OK | OK | OK
75 | 2007-12-14 | 2174.69 | 4.2702e-06 | 111.85 | 2.1962e-07 | 93.74 | 3.42 | 940110 | 942734 | 937486 | 1244.5303 | 64.1691 | 1244.5317 | 1180.3625 | 94.84% | 0.8424 | 421.2145 | 0 | 0 | 2.5273 | 2.5273 | 66.7063 | 1177.8254 | 892.88 | 891.84 | 893.91 | 8.72 | 83.86 | 292 | OK | OK | OK | OK
76 | 2007-12-15 | 2196.91 | 4.3139e-06 | 51.32 | 1.0076e-07 | 97.59 | 3.4 | 941104 | 943434 | 938775 | 1258.5625 | 29.3985 | 1258.561 | 1229.1625 | 97.67% | 0.8848 | 442.4238 | 0 | 0 | 2.6545 | 2.6545 | 32.0526 | 1226.5084 | 892.82 | 891.72 | 893.93 | 8.74 | 83.94 | 295 | OK | OK | OK | OK
77 | 2007-12-16 | 2208.79 | 4.3372e-06 | 53.23 | 1.0452e-07 | 96.11 | 3.31 | 950147 | 953349 | 946944 | 1277.5847 | 30.7947 | 1277.5856 | 1246.7909 | 97.59% | 0.8848 | 442.4217 | 0 | 0 | 2.6545 | 2.6545 | 33.4478 | 1244.1378 | 892.55 | 891.44 | 893.67 | 8.81 | 84.41 | 297 | OK | OK | OK | OK
78 | 2007-12-17 | 2208.37 | 4.3364e-06 | 51.78 | 1.0167e-07 | 93.6 | 3.48 | 946098 | 949202 | 942995 | 1271.9331 | 29.8261 | 1271.9328 | 1242.1068 | 97.66% | 0.8848 | 442.4247 | 0 | 0 | 2.6545 | 2.6545 | 32.4795 | 1239.4477 | 892.87 | 891.77 | 893.97 | 8.77 | 84.22 | 296 | OK | OK | OK | OK
79 | 2007-12-18 | 2213.3 | 4.346e-06 | 52.15 | 1.0241e-07 | 98.02 | 3.62 | 945662 | 948713 | 942612 | 1274.1253 | 30.0247 | 1274.1255 | 1244.1008 | 97.64% | 0.8848 | 442.4248 | 0 | 0 | 2.6545 | 2.6545 | 32.6792 | 1241.4419 | 892.67 | 891.58 | 893.76 | 8.77 | 83.97 | 296 | OK | OK | OK | OK
80 | 2007-12-19 | 2220.54 | 4.3603e-06 | 52.58 | 1.0325e-07 | 99.42 | 3.58 | 947029 | 950150 | 943908 | 1280.1518 | 30.3162 | 1280.153 | 1249.8368 | 97.63% | 0.8846 | 442.3075 | 0 | 0 | 2.6538 | 2.6538 | 32.97 | 1247.1865 | 892.5 | 891.35 | 893.66 | 8.79 | 84.03 | 295 | OK | OK | OK | OK
81 | 2007-12-20 | 2258.48 | 4.4347e-06 | 53.11 | 1.0428e-07 | 98.47 | 3.65 | 945326 | 948187 | 942464 | 1299.7031 | 30.5623 | 1299.7027 | 1269.1404 | 97.65% | 0.8849 | 442.4266 | 0 | 0 | 2.6546 | 2.6546 | 33.2166 | 1266.4958 | 892.39 | 891.25 | 893.54 | 8.77 | 84.33 | 295 | OK | OK | OK | OK
82 | 2007-12-21 | 2277.04 | 4.4712e-06 | 52.78 | 1.0364e-07 | 98.88 | 3.67 | 937976 | 941310 | 934643 | 1300.1639 | 30.1379 | 1300.1633 | 1270.0254 | 97.68% | 0.8848 | 442.4252 | 0 | 0 | 2.6545 | 2.6545 | 32.7924 | 1267.3774 | 893.17 | 892.04 | 894.3 | 8.73 | 84.77 | 296 | OK | OK | OK | OK
83 | 2007-12-22 | 2265.12 | 4.4478e-06 | 52.45 | 1.0299e-07 | 97.14 | 3.59 | 929438 | 932427 | 926449 | 1281.584 | 29.677 | 1281.5767 | 1251.9 | 97.68% | 0.8848 | 442.4229 | 0 | 0 | 2.6545 | 2.6545 | 32.3315 | 1249.2451 | 893.4 | 892.33 | 894.48 | 8.66 | 84.52 | 296 | OK | OK | OK | OK
84 | 2007-12-23 | 2285.14 | 4.4871e-06 | 53.69 | 1.0542e-07 | 95.27 | 3.55 | 938283 | 941155 | 935412 | 1305.2599 | 30.668 | 1305.2684 | 1274.6003 | 97.65% | 0.8848 | 442.4228 | 0 | 0 | 2.6545 | 2.6545 | 33.3225 | 1271.9459 | 892.68 | 891.55 | 893.8 | 8.74 | 84.6 | 296 | OK | OK | OK | OK
85 | 2007-12-24 | 2293.53 | 4.5036e-06 | 53.7 | 1.0545e-07 | 96.51 | 3.66 | 944679 | 947919 | 941439 | 1318.892 | 30.8817 | 1318.8921 | 1288.0103 | 97.66% | 0.8848 | 442.4201 | 0 | 0 | 2.6545 | 2.6545 | 33.5363 | 1285.3541 | 892.5 | 891.38 | 893.62 | 8.8 | 84.91 | 299 | OK | OK | OK | OK
86 | 2007-12-25 | 2289.03 | 4.4947e-06 | 52.79 | 1.0366e-07 | 95.16 | 3.56 | 937390 | 940403 | 934378 | 1306.1897 | 30.1234 | 1306.1891 | 1276.0657 | 97.69% | 0.8849 | 442.4256 | 0 | 0 | 2.6546 | 2.6546 | 32.778 | 1273.3925 | 892.87 | 891.84 | 893.91 | 8.74 | 84.64 | 300 | OK | OK | OK | OK
87 | 2007-12-26 | 2281.84 | 4.4806e-06 | 139.31 | 2.7355e-07 | 96.79 | 3.86 | 933733 | 936663 | 930804 | 1296.9779 | 79.6581 | 1296.9785 | 1217.309 | 93.91% | 0.8399 | 419.9475 | 0 | 0 | 2.5197 | 2.5197 | 82.1778 | 1214.7834 | 893.31 | 892.33 | 894.28 | 8.7 | 84.6 | 298 | OK | OK | OK | OK
88 | 2007-12-27 | 2290.69 | 4.498e-06 | 1751.3275 | 3.4389e-06 | 92.0225 | 0.0575 | 157427 | 157918 | 156936 | 219.5125 | 167.8312 | 219.5125 | 51.6822 | 23.54% | 0 | 0 | 0 | 0 | 0 | 0 | 167.831 | 51.6823 | 891.2175 | 890.2025 | 892.23 | 8.5525 | 18.17 | 60 | OK | OK | OK | OK
89 | 2007-12-28 | 2097.4557 | 4.1186e-06 | 722.0829 | 1.4179e-06 | 97.4529 | 22.3657 | 269728 | 270524 | 268932 | 344.3883 | 118.101 | 344.3889 | 226.2985 | 65.6% | 0.1491 | 74.4 | 0 | 0 | 0.4473 | 0.4473 | 118.5482 | 225.8519 | 891.7543 | 889.9071 | 893.6057 | 8.3014 | 30.73 | 45 | OK | OK | OK | OK
90 | 2007-12-29 | 1923.7 | 3.7774e-06 | 45.64 | 8.9621e-08 | 94.18 | 3.9 | 931437 | 934753 | 928120 | 1090.6352 | 25.8756 | 1090.6342 | 1064.7585 | 97.63% | 0.8592 | 429.5759 | 0 | 0 | 2.5775 | 2.5775 | 28.4531 | 1062.1844 | 892.49 | 890.73 | 894.26 | 8.64 | 83.6 | 298 | OK | OK | OK | OK
91 | 2007-12-30 | 1877.78 | 3.6872e-06 | 44.77 | 8.7901e-08 | 90.61 | 3.62 | 940771 | 944935 | 936608 | 1075.3514 | 25.6364 | 1075.352 | 1049.7157 | 97.62% | 0.8173 | 408.6483 | 0 | 0 | 2.4519 | 2.4519 | 28.0882 | 1047.2634 | 891.88 | 890.28 | 893.48 | 8.72 | 83.84 | 297 | OK | OK | OK | OK
92 | 2007-12-31 | 1880.49 | 3.6925e-06 | 45.46 | 8.926e-08 | 92 | 3.6 | 938924 | 943149 | 934700 | 1074.7923 | 25.9815 | 1074.7919 | 1048.8104 | 97.58% | 0.7967 | 398.3715 | 0 | 0 | 2.3902 | 2.3902 | 28.3718 | 1046.424 | 892.73 | 891.28 | 894.18 | 8.69 | 83.64 | 296 | OK | OK | OK | OK
| Total MR 1 | 2102.8888 | 4.1292e-06 | 121.4356 | 2.3845e-07 | 96.5793 | 4.2309 | 61480583 | 61478844 | 61482338 | 78639.3441 | 2772.4788 | 78639.2317 | 75866.767 | 94.31% | 52.0032 | 26002.0325 | 0 | 0 | 156.0113 | 156.0114 | 2928.5875 | 75710.7025 | 893.2508 | 891.7195 | 894.7818 | 8.6786 | 5585.58 | 19582
|  |  |  | N2O con | tN2O/m³ | 4.1261e-06 | 1.4547e-07 | HC Density | t/m³ | 0.002 |  | BE [tN2O] | 253.6749
|  |  |  | N2O | tN2O | 253.6753 | 8.9435
|  |  |  | SE_N2O,y | tN2O/tHNO3 | 0.012955 |  | EF_HC | tCO2e/tHC | 3 |  | Eff. N2O [%] | 96.47%

## Permitted range
HUC IV | Maximum NH3 input | The permitted range for temp |  | The permitted range for pressure
|  | low | high | low | high
| tNH3/day | °C | °C | barg | barg
| 355.5 | 860 | 910 | 2.2 | 4.4
HUC II | Maximum NH3 input | The permitted range for temp |  | The permitted range for pressure
|  | low | high | low | high
| tNH3/day | °C | °C | barg | barg
| 91.82 | 880 | 910 | 5 | 9.8
HUC III | Maximum NH3 input | The permitted range for temp |  | The permitted range for pressure
|  | low | high | low | high
| tNH3/day | °C | °C | barg | barg
| 91.82 | 880 | 910 | 5 | 9.8