## MR 3 Sheet 1 III
| Date | N2O |  |  |  | Nox |  | Tail gas volume flow |  |  | N2O |  | Baseline Emissions | N2O Emission Reduction | N2O Percentage Removal Rate | HC Input | HC Input | CH4 outlet | HC outlet | CO2 Emissions | Non N2O Emissions | Project Emissions | Emission Reduction | Temperature AOR (average) | Temperature AOR A | Temperature AOR C | Pressure AOR | NH3 Input | HNO3 Production | Check NH3 | Check Temp Burner 1 | Check Temp Burner 1 | Check Pressure
[24 empty] | Average | 323-TT-3-115 | 323-TT-3-116 | 323P3-304 |  |  | High | Low | High | High
|  | In | In | Out | Out | In | Out | Average | A | B | In | Out | tCO2e | tCO2e | % | tCH4 | Nm3 | ppmv | tHC | tCO2e | tCO2e | tCO2e | tCO2e | °C | °C | °C | barg | tNH3 | t/day
|  | ppm | t N2O/Nm³ | ppm | t N2O/Nm³ | ppm | ppm | Nm3 | Nm3 | Nm3 | tCO2e | tCO2e
1 | 2007-10-01 | 1894.44 | 3.7199e-06 | 30.37 | 5.963e-08 | 99.97 | 2.96 | 936342 | 938249 | 934435 | 1079.7834 | 17.3092 | 1079.7835 | 1062.4743 | 98.4% | 0.782 | 391.0231 | 0 | 0 | 2.3461 | 2.3461 | 19.6553 | 1060.128 | 897.55 | 898.53 | 896.57 | 8.89 | 87.12 | 312 | OK | OK | OK | OK
2 | 2007-10-02 | 1901.91 | 3.7346e-06 | 30.46 | 5.9817e-08 | 96.36 | 2.84 | 931808 | 933120 | 930495 | 1078.8152 | 17.2795 | 1078.815 | 1061.5355 | 98.4% | 0.7809 | 390.4303 | 0 | 0 | 2.3426 | 2.3426 | 19.6221 | 1059.193 | 897.19 | 898.25 | 896.13 | 8.86 | 86.83 | 310 | OK | OK | OK | OK
3 | 2007-10-03 | 1897.56 | 3.7261e-06 | 30.37 | 5.9631e-08 | 97.71 | 2.88 | 926280 | 926797 | 925763 | 1069.926 | 17.1228 | 1069.926 | 1052.8033 | 98.4% | 0.7738 | 386.8835 | 0 | 0 | 2.3213 | 2.3213 | 19.4441 | 1050.4819 | 897.59 | 898.57 | 896.61 | 8.82 | 86.49 | 308 | OK | OK | OK | OK
4 | 2007-10-04 | 1907.11 | 3.7448e-06 | 30.59 | 6.0061e-08 | 96.38 | 2.87 | 920728 | 920373 | 921082 | 1068.8816 | 17.1428 | 1068.8814 | 1051.7386 | 98.4% | 0.7723 | 386.1423 | 0 | 0 | 2.3169 | 2.3169 | 19.4597 | 1049.4215 | 897.49 | 898.48 | 896.5 | 8.79 | 86.38 | 307 | OK | OK | OK | OK
5 | 2007-10-05 | 1911.9 | 3.7542e-06 | 30.75 | 6.0372e-08 | 98.64 | 2.94 | 921382 | 920109 | 922656 | 1072.3212 | 17.2443 | 1072.3216 | 1055.0773 | 98.39% | 0.7739 | 386.9751 | 0 | 0 | 2.3218 | 2.3218 | 19.5661 | 1052.7556 | 896.95 | 897.92 | 895.97 | 8.8 | 86.22 | 309 | OK | OK | OK | OK
6 | 2007-10-06 | 1914.75 | 3.7598e-06 | 30.54 | 5.9962e-08 | 95.21 | 2.81 | 927363 | 925050 | 929674 | 1080.9005 | 17.2385 | 1080.8991 | 1063.6606 | 98.41% | 0.7793 | 389.6625 | 0 | 0 | 2.338 | 2.338 | 19.5765 | 1061.3223 | 896.79 | 897.78 | 895.81 | 8.86 | 86.65 | 305 | OK | OK | OK | OK
7 | 2007-10-07 | 1912.74 | 3.7559e-06 | 30.99 | 6.0847e-08 | 100.62 | 3.02 | 921550 | 918062 | 925042 | 1072.9772 | 17.3818 | 1072.9783 | 1055.5965 | 98.38% | 0.7726 | 386.2956 | 0 | 0 | 2.3178 | 2.3178 | 19.6996 | 1053.2788 | 896.96 | 897.9 | 896.02 | 8.8 | 86.13 | 305 | OK | OK | OK | OK
8 | 2007-10-08 | 1908.53 | 3.7476e-06 | 30.75 | 6.0385e-08 | 97.97 | 2.89 | 918403 | 913389 | 923419 | 1066.9467 | 17.1913 | 1066.9482 | 1049.7569 | 98.39% | 0.767 | 383.4835 | 0 | 0 | 2.3009 | 2.3009 | 19.4921 | 1047.4559 | 897.09 | 898.1 | 896.08 | 8.79 | 86.05 | 300 | OK | OK | OK | OK
9 | 2007-10-09 | 1887.77 | 3.7068e-06 | 30.12 | 5.9135e-08 | 96.91 | 2.8 | 923378 | 916649 | 930105 | 1061.0936 | 16.9263 | 1061.092 | 1044.1658 | 98.4% | 0.7614 | 380.6802 | 0 | 0 | 2.2841 | 2.2841 | 19.2104 | 1041.882 | 897.98 | 898.88 | 897.09 | 8.86 | 86.38 | 300 | OK | OK | OK | OK
10 | 2007-10-10 | 1884.44 | 3.7003e-06 | 30.5 | 5.9889e-08 | 98.36 | 2.83 | 920397 | 911907 | 928889 | 1055.7905 | 17.0888 | 1055.7935 | 1038.7047 | 98.38% | 0.7561 | 378.0391 | 0 | 0 | 2.2682 | 2.2682 | 19.3569 | 1036.4366 | 898.07 | 898.99 | 897.16 | 8.84 | 86.24 | 309 | OK | OK | OK | OK
11 | 2007-10-11 | 1896.53 | 3.724e-06 | 30.29 | 5.9468e-08 | 99.42 | 2.85 | 925779 | 915648 | 935910 | 1068.774 | 17.067 | 1068.7738 | 1051.7069 | 98.4% | 0.764 | 382 | 0 | 0 | 2.2921 | 2.2921 | 19.3591 | 1049.4146 | 897.89 | 898.83 | 896.96 | 8.91 | 86.73 | 309 | OK | OK | OK | OK
12 | 2007-10-12 | 1912.68 | 3.7557e-06 | 30.6 | 6.0086e-08 | 93.88 | 2.69 | 929358 | 917470 | 941246 | 1082.0112 | 17.3103 | 1082.0114 | 1064.701 | 98.4% | 0.7721 | 386.0265 | 0 | 0 | 2.3162 | 2.3162 | 19.6265 | 1062.3851 | 897.4 | 898.29 | 896.51 | 8.96 | 87.06 | 310 | OK | OK | OK | OK
13 | 2007-10-13 | 1920.04 | 3.7702e-06 | 30.85 | 6.0576e-08 | 95.03 | 2.73 | 929817 | 915726 | 943909 | 1086.7422 | 17.461 | 1086.7423 | 1069.2813 | 98.39% | 0.7736 | 386.7815 | 0 | 0 | 2.3207 | 2.3207 | 19.7817 | 1066.9605 | 897.14 | 898.03 | 896.25 | 8.98 | 87.23 | 310 | OK | OK | OK | OK
14 | 2007-10-14 | 1915.5 | 3.7613e-06 | 30.67 | 6.0217e-08 | 98.49 | 2.87 | 928140 | 911949 | 944331 | 1082.2976 | 17.3283 | 1082.2975 | 1064.9693 | 98.4% | 0.7686 | 384.3101 | 0 | 0 | 2.3059 | 2.3059 | 19.6342 | 1062.6635 | 897.36 | 898.27 | 896.44 | 8.99 | 87.18 | 310 | OK | OK | OK | OK
15 | 2007-10-15 | 1907.08 | 3.7447e-06 | 30.46 | 5.9816e-08 | 100.45 | 2.86 | 922465 | 904260 | 940669 | 1070.8716 | 17.1053 | 1070.8711 | 1070.8712 | 98.4% | 0.7587 | 379.3673 | 0 | 0 | 2.2762 | 2.2762 | 19.3815 | 1051.4891 | 897.97 | 898.84 | 897.11 | 8.96 | 86.9 | 305 | OK | OK | OK | OK
16 | 2007-10-16 | 1913.8 | 3.758e-06 | 30.52 | 5.9932e-08 | 100.22 | 2.8 | 923089 | 902760 | 943419 | 1075.4118 | 17.1508 | 1075.4122 | 1058.2613 | 98.41% | 0.7602 | 380.0926 | 0 | 0 | 2.2806 | 2.2806 | 19.4313 | 1055.9808 | 898.23 | 899.11 | 897.36 | 8.98 | 87.09 | 305 | OK | OK | OK | OK
17 | 2007-10-17 | 1902.1965 | 3.7352e-06 | 30.4596 | 5.981e-08 | 100.743 | 2.8174 | 864379 | 843123 | 885558 | 1000.7955 | 15.9853 | 1000.7529 | 984.7675 | 98.4% | 0.7141 | 356.9 | 0 | 0 | 2.142 | 2.142 | 18.1281 | 982.6255 | 895.0509 | 896.0057 | 894.0948 | 8.907 | 82.62 | 300 | OK | OK | OK | OK
18 | 2007-10-18 | 1917.4044 | 3.765e-06 | 33.1362 | 6.5051e-08 | 93.655 | 2.6244 | 613770 | 597426 | 630116 | 716.3892 | 12.3829 | 716.3888 | 704.0059 | 98.27% | 0.5033 | 251.8 | 0 | 0 | 1.5098 | 1.5098 | 13.8957 | 702.4958 | 898.1125 | 898.8294 | 897.4 | 8.9881 | 68.67 | 300 | OK | OK | OK | OK
19 | 2007-10-19 | 1897.74 | 3.7264e-06 | 30.72 | 6.0314e-08 | 97.3 | 2.71 | 959642 | 950352 | 968934 | 1108.5845 | 17.9407 | 1108.5859 | 1090.6451 | 98.38% | 0.7492 | 374.5922 | 0 | 0 | 2.2476 | 2.2476 | 20.1883 | 1088.3978 | 897.65 | 898.32 | 896.97 | 8.98 | 86.51 | 305 | OK | OK | OK | OK
20 | 2007-10-20 | 1911.92 | 3.7542e-06 | 31.14 | 6.1141e-08 | 97.49 | 2.69 | 1010670 | 1014771 | 1006569 | 1176.2479 | 19.1565 | 1176.2482 | 1157.0916 | 98.37% | 0.7515 | 375.7528 | 0 | 0 | 2.2545 | 2.2545 | 21.411 | 1154.8372 | 897.47 | 898.01 | 896.94 | 9.13 | 87.79 | 310 | OK | OK | OK | OK
21 | 2007-10-21 | 1920.29 | 3.7707e-06 | 31.54 | 6.1925e-08 | 97.42 | 2.68 | 1000032 | 1004156 | 995907 | 1169.0784 | 19.2014 | 1169.0779 | 1149.8765 | 98.36% | 0.7515 | 375.7655 | 0 | 0 | 2.2546 | 2.2546 | 21.456 | 1147.6221 | 896.91 | 897.49 | 896.33 | 9.04 | 86.87 | 310 | OK | OK | OK | OK
22 | 2007-10-22 | 1909.68 | 3.7499e-06 | 31.03 | 6.094e-08 | 97.15 | 2.66 | 991221 | 995321 | 987121 | 1152.3335 | 18.7276 | 1152.3336 | 1133.606 | 98.37% | 0.7515 | 375.7625 | 0 | 0 | 2.2546 | 2.2546 | 20.9822 | 1131.3514 | 897.46 | 898.14 | 896.77 | 8.96 | 86.17 | 305 | OK | OK | OK | OK
23 | 2007-10-23 | 1914.92 | 3.7601e-06 | 178.98 | 3.5148e-07 | 98.56 | 2.68 | 991155 | 995246 | 987065 | 1155.3953 | 108.4811 | 1155.3951 | 1046.914 | 90.58% | 0.6664 | 333.2092 | 0 | 0 | 1.9993 | 1.9993 | 110.4712 | 1044.9147 | 897.21 | 897.95 | 896.47 | 8.94 | 86.05 | 285 | OK | OK | OK | OK
24 | 2007-10-24 | 1893 | 3.7171e-06 | 1085.0533 | 2.1305e-06 | 90.06 | 0.18 | 122895 | 123413 | 122373 | 141.6123 | 81.3887 | 141.6104 | 60.2217 | 42.68% | 0 | 0 | 0 | 0 | 0 | 0 | 81.3932 | 60.2217 | 896.32 | 897.15 | 895.49 | 8.6633 | 10.62 | 15 | OK | OK | OK | OK
25 | 2007-10-25 | 2012.1283 | 3.951e-06 | 62.64 | 1.2297e-07 | 98.8867 | 3.2417 | 488567 | 490576 | 486556 | 598.4089 | 18.6636 | 598.4085 | 579.7449 | 96.9% | 0.3713 | 186.2 | 0 | 0 | 1.114 | 1.114 | 19.7823 | 578.6305 | 892 | 892.9458 | 891.0517 | 8.8175 | 52.37 | 180 | OK | OK | OK | OK
26 | 2007-10-26 | 1948.35 | 3.8258e-06 | 34.64 | 6.8024e-08 | 101.79 | 3.08 | 977375 | 981410 | 973339 | 1159.1937 | 20.6098 | 1159.1935 | 1138.5837 | 98.22% | 0.7862 | 393.0983 | 0 | 0 | 2.3586 | 2.3586 | 22.9684 | 1136.2259 | 896.78 | 897.7 | 895.85 | 8.86 | 85.91 | 305 | OK | OK | OK | OK
27 | 2007-10-27 | 1984.97 | 3.8977e-06 | 33.5 | 6.5789e-08 | 97.6 | 2.69 | 986393 | 990421 | 982365 | 1191.9036 | 20.1158 | 1191.9045 | 1171.7887 | 98.31% | 0.8 | 400.0054 | 0 | 0 | 2.4 | 2.4 | 22.5158 | 1169.3888 | 896.85 | 897.74 | 895.95 | 8.96 | 86.86 | 301 | OK | OK | OK | OK
28 | 2007-10-28 | 2029.49 | 3.9851e-06 | 40.81 | 8.0128e-08 | 102.42 | 3.59 | 985893 | 989951 | 981834 | 1217.9887 | 24.4982 | 1217.9865 | 1193.4883 | 97.99% | 0.8103 | 405.1555 | 0 | 0 | 2.4309 | 2.4309 | 26.9292 | 1191.0574 | 896.7 | 897.61 | 895.78 | 8.96 | 86.66 | 301 | OK | OK | OK | OK
29 | 2007-10-29 | 2051.89 | 4.0291e-06 | 35.33 | 6.937e-08 | 94.52 | 2.59 | 998637 | 1002666 | 994603 | 1247.3286 | 21.4787 | 1247.3249 | 1225.8462 | 98.28% | 0.8242 | 412.1144 | 0 | 0 | 2.4727 | 2.4727 | 23.9514 | 1223.3736 | 895.56 | 896.36 | 894.76 | 9.07 | 87.4 | 309 | OK | OK | OK | OK
30 | 2007-10-30 | 2051.47 | 4.0283e-06 | 39.04 | 7.6662e-08 | 95.82 | 2.73 | 1005974 | 1010037 | 1001910 | 1256.224 | 23.899 | 1256.2245 | 1232.3256 | 98.1% | 0.814 | 406.9892 | 0 | 0 | 2.4419 | 2.4419 | 26.3411 | 1229.8837 | 896.08 | 896.8 | 895.35 | 9.15 | 87.99 | 310 | OK | OK | OK | OK
31 | 2007-10-31 | 2025.59 | 3.9775e-06 | 37.04 | 7.2734e-08 | 95.03 | 2.55 | 997240 | 1001357 | 993122 | 1229.718 | 22.5019 | 1229.7176 | 1207.2157 | 98.17% | 0.8282 | 414.0845 | 0 | 0 | 2.4845 | 2.4845 | 24.9861 | 1204.7312 | 896.36 | 897.08 | 895.65 | 9.08 | 86.87 | 304 | OK | OK | OK | OK
32 | 2007-11-01 | 2033.56 | 3.9931e-06 | 33.63 | 6.6029e-08 | 93.3 | 2.46 | 998013 | 1002110 | 993916 | 1235.3953 | 20.4271 | 1235.3957 | 1214.9684 | 98.35% | 0.8606 | 430.2974 | 0 | 0 | 2.5818 | 2.5818 | 23.0089 | 1212.3867 | 895.35 | 896.04 | 894.67 | 9.11 | 86.92 | 304 | OK | OK | OK | OK
33 | 2007-11-02 | 2025.46 | 3.9772e-06 | 33.6 | 6.5975e-08 | 89.84 | 2.38 | 1003638 | 1007769 | 999507 | 1237.4418 | 20.5266 | 1237.4417 | 1216.9152 | 98.34% | 0.8582 | 429.0846 | 0 | 0 | 2.5745 | 2.5745 | 23.1011 | 1214.341 | 897.01 | 897.67 | 896.34 | 9.18 | 87.67 | 308 | OK | OK | OK | OK
34 | 2007-11-03 | 2032.43 | 3.9909e-06 | 38.19 | 7.4986e-08 | 87.58 | 2.9 | 995239 | 999412 | 991065 | 1231.3315 | 23.1056 | 1231.3313 | 1208.2257 | 98.12% | 0.8485 | 424.2428 | 0 | 0 | 2.5455 | 2.5455 | 25.6511 | 1205.6803 | 896.93 | 897.71 | 896.15 | 9.13 | 87.26 | 307 | OK | OK | OK | OK
35 | 2007-11-04 | 2044.07 | 4.0137e-06 | 34.83 | 6.8386e-08 | 92.72 | 2.69 | 986317 | 990492 | 982142 | 1227.3156 | 20.9086 | 1227.3154 | 1206.4068 | 98.3% | 0.8485 | 424.2463 | 0 | 0 | 2.5455 | 2.5455 | 23.453 | 1203.862 | 897.3 | 898.23 | 896.38 | 9.09 | 87.43 | 307 | OK | OK | OK | OK
36 | 2007-11-05 | 2023.71 | 3.9738e-06 | 35.72 | 7.0132e-08 | 96.09 | 2.96 | 971869 | 976048 | 967690 | 1197.2114 | 21.1293 | 1197.2112 | 1176.0818 | 98.23% | 0.8485 | 424.2477 | 0 | 0 | 2.5455 | 2.5455 | 23.6748 | 1173.5364 | 896.92 | 897.69 | 896.15 | 8.98 | 86.31 | 303 | OK | OK | OK | OK
37 | 2007-11-06 | 2031.4 | 3.9889e-06 | 34.2 | 6.7146e-08 | 93.97 | 2.68 | 966522 | 970704 | 962341 | 1195.166 | 20.1172 | 1195.1664 | 1175.0491 | 98.32% | 0.8589 | 429.4651 | 0 | 0 | 2.5768 | 2.5768 | 22.694 | 1172.4723 | 896.36 | 897.13 | 895.6 | 8.96 | 85.82 | 300 | OK | OK | OK | OK
38 | 2007-11-07 | 2050.25 | 4.0259e-06 | 34.85 | 6.8422e-08 | 89.59 | 2.73 | 972171 | 976391 | 967951 | 1213.3406 | 20.6183 | 1213.3409 | 1192.7225 | 98.3% | 0.8808 | 440.3995 | 0 | 0 | 2.6424 | 2.6424 | 23.2607 | 1190.0802 | 896.05 | 896.86 | 895.25 | 9.05 | 86.4 | 304 | OK | OK | OK | OK
39 | 2007-11-08 | 2063.34 | 4.0516e-06 | 35.26 | 6.9245e-08 | 94.22 | 2.81 | 970098 | 974334 | 965861 | 1218.4902 | 20.8221 | 1218.4901 | 1197.668 | 98.29% | 0.8845 | 442.2753 | 0 | 0 | 2.6536 | 2.6536 | 23.4757 | 1195.0145 | 895.87 | 896.71 | 895.03 | 9.07 | 86.42 | 304 | OK | OK | OK | OK
40 | 2007-11-09 | 2067.41 | 4.0596e-06 | 36.99 | 7.2637e-08 | 97.98 | 3.1 | 958526 | 962772 | 954279 | 1206.2971 | 21.5894 | 1206.2969 | 1184.7076 | 98.21% | 0.8758 | 437.8843 | 0 | 0 | 2.6273 | 2.6273 | 24.2167 | 1182.0805 | 895.47 | 896.27 | 894.67 | 9 | 85.73 | 305 | OK | OK | OK | OK
41 | 2007-11-10 | 2070.63 | 4.0659e-06 | 36.19 | 7.1066e-08 | 92.3 | 2.79 | 963596 | 967880 | 959312 | 1214.5412 | 21.227 | 1214.5411 | 1193.3141 | 98.25% | 0.8818 | 440.8798 | 0 | 0 | 2.6453 | 2.6453 | 23.8723 | 1190.6688 | 895.56 | 896.32 | 894.8 | 9.08 | 86.15 | 305 | OK | OK | OK | OK
42 | 2007-11-11 | 2060.69 | 4.0464e-06 | 38.08 | 7.4781e-08 | 95.45 | 2.98 | 966061 | 970358 | 961765 | 1211.8195 | 22.3944 | 1211.8195 | 1211.8196 | 98.15% | 0.8798 | 439.8866 | 0 | 0 | 2.6393 | 2.6393 | 25.0337 | 1186.786 | 895.81 | 896.5 | 895.12 | 9.13 | 86.4 | 308 | OK | OK | OK | OK
43 | 2007-11-12 | 2061.28 | 4.0475e-06 | 35.72 | 7.0138e-08 | 85.97 | 2.56 | 968797 | 973114 | 964478 | 1215.6196 | 21.0623 | 1215.6147 | 1194.5523 | 98.27% | 0.8825 | 441.2685 | 0 | 0 | 2.6476 | 2.6476 | 23.7096 | 1191.9044 | 896.34 | 896.95 | 895.73 | 9.18 | 86.81 | 310 | OK | OK | OK | OK
44 | 2007-11-13 | 2063.89 | 4.0527e-06 | 36.24 | 7.1158e-08 | 89.39 | 2.62 | 963803 | 968178 | 959433 | 1210.918 | 21.2672 | 1210.9243 | 1189.657 | 98.24% | 0.8792 | 439.6033 | 0 | 0 | 2.6376 | 2.6376 | 23.9047 | 1187.0192 | 896.21 | 896.76 | 895.66 | 9.15 | 86.43 | 307 | OK | OK | OK | OK
45 | 2007-11-14 | 2075.73 | 4.0759e-06 | 37.22 | 7.3093e-08 | 92.21 | 2.78 | 958059 | 962459 | 953660 | 1210.5668 | 21.7094 | 1210.5665 | 1188.8571 | 98.21% | 0.879 | 439.5028 | 0 | 0 | 2.637 | 2.637 | 24.3464 | 1186.22 | 895.93 | 896.43 | 895.42 | 9.11 | 86.03 | 304 | OK | OK | OK | OK
46 | 2007-11-15 | 2057.87 | 4.0408e-06 | 39.99 | 7.8524e-08 | 97.6 | 3.3 | 949554 | 953939 | 945169 | 1189.5298 | 23.1101 | 1189.5298 | 1166.4197 | 98.06% | 0.8674 | 433.7165 | 0 | 0 | 2.6023 | 2.6023 | 25.7124 | 1163.8175 | 896.29 | 896.72 | 895.87 | 9.04 | 85.37 | 300 | OK | OK | OK | OK
47 | 2007-11-16 | 2059.84 | 4.0447e-06 | 35.09 | 6.89e-08 | 92.46 | 2.6 | 962280 | 966678 | 957883 | 1206.6044 | 20.5529 | 1206.6048 | 1186.0518 | 98.3% | 0.892 | 446.0074 | 0 | 0 | 2.676 | 2.676 | 23.229 | 1183.3759 | 895.89 | 896.3 | 895.48 | 9.16 | 85.95 | 304 | OK | OK | OK | OK
48 | 2007-11-17 | 2048.02 | 4.0215e-06 | 41.1 | 8.0704e-08 | 97.44 | 3.23 | 960368 | 964840 | 955894 | 1197.3807 | 24.0382 | 1197.3804 | 1173.3422 | 97.99% | 0.892 | 446.0103 | 0 | 0 | 2.6761 | 2.6761 | 26.7143 | 1170.6662 | 895.83 | 896.18 | 895.48 | 9.14 | 85.48 | 306 | OK | OK | OK | OK
49 | 2007-11-18 | 2056.15 | 4.0375e-06 | 38.81 | 7.6201e-08 | 92.23 | 2.66 | 975602 | 980120 | 971085 | 1221.0688 | 23.0588 | 1221.0691 | 1198.0104 | 98.11% | 0.8925 | 446.2422 | 0 | 0 | 2.6774 | 2.6774 | 25.7362 | 1195.3332 | 895.64 | 895.88 | 895.41 | 9.28 | 86.4 | 302 | OK | OK | OK | OK
50 | 2007-11-19 | 2062.03 | 4.049e-06 | 36.12 | 7.0919e-08 | 90.56 | 2.52 | 964448 | 969048 | 959848 | 1210.5957 | 21.2066 | 1210.5953 | 1189.3888 | 98.25% | 0.8792 | 439.5898 | 0 | 0 | 2.6375 | 2.6375 | 23.8441 | 1186.7511 | 895.8 | 896.06 | 895.55 | 9.18 | 85.48 | 300 | OK | OK | OK | OK
51 | 2007-11-20 | 2043.65 | 4.0129e-06 | 36.2 | 7.1076e-08 | 94.48 | 2.67 | 951080 | 955570 | 946591 | 1183.1423 | 20.9461 | 1183.1424 | 1162.1962 | 98.23% | 0.8592 | 429.603 | 0 | 0 | 2.5776 | 2.5776 | 23.5238 | 1159.6192 | 895.89 | 896.09 | 895.68 | 9.07 | 84.47 | 295 | OK | OK | OK | OK
52 | 2007-11-21 | 2055.63 | 4.0364e-06 | 36.27 | 7.1225e-08 | 91.2 | 2.64 | 957190 | 961740 | 952639 | 1197.7341 | 21.089 | 1197.7361 | 1176.6451 | 98.24% | 0.8698 | 434.9177 | 0 | 0 | 2.6095 | 2.6095 | 23.729 | 1174.0353 | 896.24 | 896.43 | 896.05 | 9.13 | 84.98 | 300 | OK | OK | OK | OK
53 | 2007-11-22 | 2064.02 | 4.0529e-06 | 36.05 | 7.0779e-08 | 93.81 | 2.6 | 961995 | 966522 | 957469 | 1208.698 | 21.1037 | 1208.6983 | 1187.5945 | 98.25% | 0.8778 | 438.8775 | 0 | 0 | 2.6333 | 2.6333 | 23.737 | 1184.9612 | 896.37 | 896.59 | 896.14 | 9.18 | 85.41 | 300 | OK | OK | OK | OK
54 | 2007-11-23 | 2085.55 | 4.0952e-06 | 36.02 | 7.0737e-08 | 91.56 | 2.63 | 955850 | 960349 | 951350 | 1213.5595 | 20.9602 | 1213.5592 | 1192.5991 | 98.27% | 0.8813 | 440.6408 | 0 | 0 | 2.6438 | 2.6438 | 23.6041 | 1189.9553 | 895.87 | 896.14 | 895.6 | 9.15 | 85.32 | 300 | OK | OK | OK | OK
55 | 2007-11-24 | 2097.15 | 4.118e-06 | 35.12 | 6.8957e-08 | 93.86 | 2.61 | 946392 | 950843 | 941941 | 1208.1674 | 20.2306 | 1208.1677 | 1187.9371 | 98.33% | 0.8773 | 438.6526 | 0 | 0 | 2.6319 | 2.6319 | 22.8625 | 1185.3052 | 896.13 | 896.38 | 895.88 | 9.1 | 85.34 | 300 | OK | OK | OK | OK
56 | 2007-11-25 | 2123.11 | 4.1689e-06 | 37.14 | 7.2927e-08 | 96.72 | 2.84 | 950488 | 955015 | 945961 | 1228.4904 | 21.4932 | 1228.4902 | 1206.997 | 98.25% | 0.8922 | 446.076 | 0 | 0 | 2.6765 | 2.6765 | 24.1696 | 1204.3206 | 895.46 | 895.65 | 895.26 | 9.14 | 85.54 | 300 | OK | OK | OK | OK
57 | 2007-11-26 | 2105.14 | 4.1336e-06 | 35.63 | 6.9964e-08 | 94.75 | 2.7 | 940865 | 945461 | 936265 | 1205.6985 | 20.4087 | 1205.6952 | 1185.2866 | 98.31% | 0.8757 | 437.8553 | 0 | 0 | 2.6271 | 2.6271 | 23.0359 | 1182.6593 | 895.68 | 895.84 | 895.52 | 9.06 | 84.66 | 296 | OK | OK | OK | OK
58 | 2007-11-27 | 2092.58 | 4.109e-06 | 36.55 | 7.1777e-08 | 92.11 | 2.69 | 950476 | 955226 | 945723 | 1210.7214 | 21.1473 | 1210.7194 | 1189.572 | 98.25% | 0.8794 | 439.7231 | 0 | 0 | 2.6383 | 2.6383 | 23.7857 | 1186.9337 | 895.59 | 895.76 | 895.43 | 9.15 | 84.99 | 299 | OK | OK | OK | OK
59 | 2007-11-28 | 2098.11 | 4.1198e-06 | 34.85 | 6.8423e-08 | 90.16 | 2.45 | 950332 | 955286 | 945379 | 1213.7284 | 20.1564 | 1213.7306 | 1193.5742 | 98.34% | 0.8818 | 440.9094 | 0 | 0 | 2.6455 | 2.6455 | 22.8018 | 1190.9287 | 895.67 | 895.77 | 895.57 | 9.15 | 84.94 | 299 | OK | OK | OK | OK
60 | 2007-11-29 | 2109.44 | 4.1421e-06 | 35.22 | 6.9166e-08 | 92.93 | 2.53 | 941160 | 946101 | 936220 | 1208.592 | 20.1833 | 1208.5918 | 1188.4086 | 98.33% | 0.8782 | 439.0773 | 0 | 0 | 2.6345 | 2.6345 | 22.8178 | 1185.7741 | 895.77 | 895.76 | 895.77 | 9.08 | 84.34 | 299 | OK | OK | OK | OK
61 | 2007-11-30 | 2095.28 | 4.1143e-06 | 37.02 | 7.2686e-08 | 92.79 | 2.69 | 955100 | 959997 | 950202 | 1218.1982 | 21.5215 | 1218.1982 | 1196.6768 | 98.23% | 0.885 | 442.5112 | 0 | 0 | 2.6551 | 2.6551 | 24.1766 | 1194.0218 | 896.22 | 896.16 | 896.29 | 9.21 | 85.08 | 299 | OK | OK | OK | OK
62 | 2007-12-01 | 2093.08 | 4.11e-06 | 35.93 | 7.055e-08 | 93.4 | 2.6 | 951804 | 956637 | 946971 | 1212.7288 | 20.8144 | 1212.7284 | 1191.9141 | 98.28% | 0.881 | 440.5125 | 0 | 0 | 2.6431 | 2.6431 | 23.4574 | 1189.271 | 896.28 | 896.2 | 896.37 | 9.19 | 84.84 | 299 | OK | OK | OK | OK
63 | 2007-12-02 | 2113.49 | 4.1501e-06 | 36.59 | 7.185e-08 | 95.94 | 2.77 | 941770 | 946530 | 937011 | 1211.5962 | 20.976 | 1211.5965 | 1190.6205 | 98.27% | 0.8802 | 440.0836 | 0 | 0 | 2.6405 | 2.6405 | 23.6165 | 1187.98 | 896.07 | 895.93 | 896.21 | 9.12 | 84.57 | 296 | OK | OK | OK | OK
64 | 2007-12-03 | 2147.49 | 4.2168e-06 | 35.67 | 7.0034e-08 | 95.12 | 2.64 | 949435 | 954093 | 944777 | 1241.1204 | 20.6133 | 1241.1204 | 1220.5071 | 98.34% | 0.9015 | 450.7278 | 0 | 0 | 2.7044 | 2.7044 | 23.3176 | 1217.8027 | 895.94 | 895.75 | 896.13 | 9.22 | 85.92 | 299 | OK | OK | OK | OK
65 | 2007-12-04 | 2170.97 | 4.2629e-06 | 309.81 | 6.0835e-07 | 93.07 | 16.38 | 952638 | 957301 | 947975 | 1258.9085 | 180.523 | 1258.9087 | 1078.3857 | 85.67% | 0.7396 | 369.7783 | 0 | 0 | 2.2187 | 2.2187 | 182.7314 | 1076.1671 | 896.32 | 896.09 | 896.55 | 9.24 | 87.14 | 304 | OK | OK | OK | OK
66 | 2007-12-05 | 2149.815 | 4.2214e-06 | 1545.48 | 3.0347e-06 | 85.945 | 41.69 | 78509 | 78919 | 78095 | 102.7499 | 73.8656 | 102.7477 | 28.8822 | 28.11% | 0 | 0 | 0 | 0 | 0 | 0 | 73.8671 | 28.8822 | 896.37 | 896.16 | 896.58 | 8.905 | 7.3 | 10 | OK | OK | OK | OK
67 | 2007-12-06 | 1919.2438 | 3.7686e-06 | 540.4375 | 1.0612e-06 | 88.2175 | 24.4625 | 312532 | 314104 | 310962 | 365.1862 | 103.3767 | 365.184 | 261.8072 | 73.01% | 0.1792 | 89.6 | 0 | 0 | 0.5378 | 0.5378 | 103.9267 | 261.2697 | 890.5312 | 892.69 | 888.3725 | 8.6037 | 32.97 | 110 | OK | OK | OK | OK
68 | 2007-12-07 | 1731.52 | 3.4e-06 | 158.26 | 3.1075e-07 | 90.26 | 9.89 | 933335 | 937823 | 928846 | 983.9478 | 87.0349 | 983.9453 | 896.9104 | 90.3% | 0.6565 | 328.2374 | 0 | 0 | 1.9694 | 1.9694 | 88.9963 | 894.941 | 891.75 | 893.86 | 889.63 | 8.62 | 84.63 | 303 | OK | OK | OK | OK
69 | 2007-12-08 | 1551.85 | 3.0472e-06 | 551.89 | 1.0837e-06 | 91.03 | 32.63 | 887409 | 891880 | 882939 | 838.3259 | 297.3927 | 838.3267 | 540.934 | 63.71% | 0.3733 | 186.6376 | 0 | 0 | 1.1198 | 1.1198 | 298.5204 | 539.8142 | 891.04 | 893.34 | 888.74 | 8.06 | 77.09 | 272 | OK | OK | OK | OK
70 | 2007-12-09 | 1600.82 | 3.1434e-06 | 32.67 | 6.4158e-08 | 93.77 | 2.68 | 894195 | 898559 | 889830 | 871.3717 | 17.7873 | 871.3687 | 853.5813 | 97.96% | 0.6329 | 316.4389 | 0 | 0 | 1.8986 | 1.8986 | 19.6857 | 851.6826 | 888.66 | 890.9 | 886.43 | 8.2 | 77.24 | 275 | OK | OK | OK | OK
71 | 2007-12-10 | 1628.05 | 3.1968e-06 | 30.87 | 6.0612e-08 | 97.74 | 2.88 | 895170 | 899453 | 890891 | 887.0971 | 16.826 | 887.0976 | 870.2716 | 98.1% | 0.6442 | 322.1216 | 0 | 0 | 1.9327 | 1.9327 | 18.7584 | 868.3388 | 889.85 | 892.13 | 887.58 | 8.23 | 77.99 | 278 | OK | OK | OK | OK
72 | 2007-12-11 | 1651.84 | 3.2436e-06 | 29.02 | 5.6976e-08 | 97.52 | 2.91 | 874764 | 878829 | 870700 | 879.5636 | 15.4509 | 879.5626 | 864.1117 | 98.24% | 0.6387 | 319.3498 | 0 | 0 | 1.9161 | 1.9161 | 17.367 | 862.1956 | 890.38 | 892.75 | 888.02 | 8.09 | 77.67 | 280 | OK | OK | OK | OK
73 | 2007-12-12 | 1675.76 | 3.2905e-06 | 29.44 | 5.7809e-08 | 95.31 | 2.76 | 882248 | 886187 | 878308 | 899.95 | 15.8108 | 899.9503 | 884.1396 | 98.24% | 0.6534 | 326.6857 | 0 | 0 | 1.9601 | 1.9601 | 17.7709 | 882.1794 | 889.53 | 891.88 | 887.17 | 8.15 | 77.9 | 276 | OK | OK | OK | OK
74 | 2007-12-13 | 1680.32 | 3.2995e-06 | 86.95 | 1.7074e-07 | 96.35 | 6.69 | 888972 | 892653 | 885291 | 909.2785 | 47.4023 | 909.2784 | 861.8761 | 94.84% | 0.6267 | 313.3382 | 0 | 0 | 1.88 | 1.88 | 49.2737 | 859.9959 | 889.86 | 892.25 | 887.47 | 8.21 | 78.16 | 279 | OK | OK | OK | OK
75 | 2007-12-14 | 1686.476 | 3.3116e-06 | 1417.324 | 2.7831e-06 | 99.282 | 92.814 | 185654 | 186421 | 184887 | 190.6546 | 160.1701 | 190.6527 | 30.4825 | 15.94% | 0 | 0 | 0 | 0 | 0 | 0 | 160.1711 | 30.4826 | 888.75 | 891.216 | 886.28 | 8.054 | 27.1 | 110 | OK | OK | OK | OK
76 | 2007-12-15 | 1838.3715 | 3.6098e-06 | 166.98 | 3.2788e-07 | 99.8455 | 15.477 | 777452 | 780285 | 774626 | 868.7622 | 72.8415 | 868.7633 | 795.9218 | 91.61% | 0.5594 | 279.6 | 0 | 0 | 1.6783 | 1.6783 | 74.5285 | 794.2436 | 894.703 | 896.777 | 892.6265 | 8.7555 | 76.83 | 270 | OK | OK | OK | OK
77 | 2007-12-16 | 1810.43 | 3.555e-06 | 29.68 | 5.8271e-08 | 92.57 | 2.72 | 959871 | 962776 | 956966 | 1057.8467 | 17.3382 | 1057.8471 | 1040.5088 | 98.36% | 0.7669 | 383.4538 | 0 | 0 | 2.3007 | 2.3007 | 19.6389 | 1038.2081 | 896.2 | 898.21 | 894.19 | 9.01 | 88.2 | 312 | OK | OK | OK | OK
78 | 2007-12-17 | 1840.4 | 3.6138e-06 | 31.13 | 6.1127e-08 | 94.22 | 2.7 | 956361 | 958526 | 954195 | 1071.4506 | 18.1216 | 1071.4503 | 1053.3288 | 98.31% | 0.7762 | 388.0933 | 0 | 0 | 2.3286 | 2.3286 | 20.4501 | 1051.0002 | 893.46 | 895.44 | 891.48 | 8.98 | 87.65 | 311 | OK | OK | OK | OK
79 | 2007-12-18 | 1824.76 | 3.5831e-06 | 30.98 | 6.0827e-08 | 96.1 | 2.72 | 953068 | 954359 | 951779 | 1058.6156 | 17.9711 | 1058.6158 | 1040.6445 | 98.3% | 0.7662 | 383.1037 | 0 | 0 | 2.2986 | 2.2986 | 20.2698 | 1038.3459 | 894.85 | 896.85 | 892.86 | 8.96 | 87.59 | 309 | OK | OK | OK | OK
80 | 2007-12-19 | 1832.26 | 3.5978e-06 | 30.77 | 6.0425e-08 | 95.21 | 2.79 | 952370 | 952705 | 952034 | 1062.225 | 17.8399 | 1062.2237 | 1044.3839 | 98.32% | 0.768 | 384.0096 | 0 | 0 | 2.3041 | 2.3041 | 20.1439 | 1042.0799 | 894.8 | 896.79 | 892.81 | 8.97 | 87.61 | 310 | OK | OK | OK | OK
81 | 2007-12-20 | 1842.23 | 3.6174e-06 | 30.8 | 6.0473e-08 | 92.27 | 2.77 | 950921 | 950083 | 951762 | 1066.4205 | 17.8255 | 1066.4215 | 1048.5961 | 98.33% | 0.7701 | 385.0737 | 0 | 0 | 2.3104 | 2.3104 | 20.1357 | 1046.2854 | 894.85 | 896.86 | 892.83 | 8.97 | 87.74 | 310 | OK | OK | OK | OK
82 | 2007-12-21 | 1867.03 | 3.6661e-06 | 31.26 | 6.139e-08 | 94.8 | 2.82 | 951217 | 949332 | 953101 | 1081.0474 | 18.1029 | 1081.0462 | 1062.9431 | 98.33% | 0.7798 | 389.9004 | 0 | 0 | 2.3394 | 2.3394 | 20.4423 | 1060.6038 | 894.33 | 896.31 | 892.35 | 8.98 | 87.9 | 311 | OK | OK | OK | OK
83 | 2007-12-22 | 1857.61 | 3.6476e-06 | 30.77 | 6.0418e-08 | 99.77 | 2.97 | 937933 | 934920 | 940945 | 1060.5866 | 17.5669 | 1060.5864 | 1043.0196 | 98.34% | 0.7642 | 382.0776 | 0 | 0 | 2.2925 | 2.2925 | 19.8593 | 1040.7272 | 894.78 | 896.78 | 892.79 | 8.87 | 86.91 | 307 | OK | OK | OK | OK
84 | 2007-12-23 | 1855.24 | 3.643e-06 | 30.99 | 6.0859e-08 | 93.7 | 2.83 | 943156 | 938832 | 947480 | 1065.1328 | 17.7941 | 1065.1329 | 1047.3389 | 98.33% | 0.7663 | 383.1661 | 0 | 0 | 2.299 | 2.299 | 20.0931 | 1045.0399 | 894.88 | 896.88 | 892.89 | 8.93 | 87.33 | 305 | OK | OK | OK | OK
85 | 2007-12-24 | 1865.1 | 3.6623e-06 | 31.13 | 6.1132e-08 | 96.25 | 2.82 | 951042 | 945524 | 956560 | 1079.7347 | 18.0217 | 1079.7348 | 1061.713 | 98.33% | 0.7758 | 387.922 | 0 | 0 | 2.3275 | 2.3275 | 20.3492 | 1059.3855 | 894.87 | 896.78 | 892.95 | 9.01 | 87.97 | 310 | OK | OK | OK | OK
86 | 2007-12-25 | 1866.35 | 3.6648e-06 | 31.4 | 6.1661e-08 | 99.93 | 2.99 | 940580 | 933787 | 947372 | 1068.5777 | 17.9798 | 1068.5777 | 1050.598 | 98.32% | 0.7668 | 383.3914 | 0 | 0 | 2.3003 | 2.3003 | 20.2801 | 1048.2976 | 895.04 | 897.02 | 893.07 | 8.93 | 87.43 | 311 | OK | OK | OK | OK
87 | 2007-12-26 | 1870.01 | 3.6719e-06 | 31.11 | 6.1082e-08 | 93.39 | 2.79 | 936881 | 929004 | 944759 | 1066.4786 | 17.7407 | 1066.4784 | 1048.7378 | 98.34% | 0.7644 | 382.183 | 0 | 0 | 2.2931 | 2.2931 | 20.0338 | 1046.4447 | 895.11 | 897.05 | 893.17 | 8.91 | 87.32 | 314 | OK | OK | OK | OK
88 | 2007-12-27 | 1873.78 | 3.6794e-06 | 31.2 | 6.1266e-08 | 100.6 | 3.03 | 933967 | 925012 | 942922 | 1065.2921 | 17.7384 | 1065.2921 | 1047.5536 | 98.33% | 0.7626 | 381.2964 | 0 | 0 | 2.2878 | 2.2878 | 20.0262 | 1045.2657 | 894.88 | 896.85 | 892.92 | 8.9 | 87.08 | 310 | OK | OK | OK | OK
89 | 2007-12-28 | 1862.66 | 3.6575e-06 | 30.91 | 6.0702e-08 | 100.91 | 2.98 | 916850 | 906600 | 927099 | 1039.5656 | 17.2532 | 1039.5653 | 1022.3122 | 98.34% | 0.7429 | 371.4708 | 0 | 0 | 2.2288 | 2.2288 | 19.482 | 1020.0834 | 894.79 | 896.86 | 892.72 | 8.75 | 85.66 | 303 | OK | OK | OK | OK
90 | 2007-12-29 | 1862.86 | 3.6579e-06 | 30.67 | 6.0221e-08 | 95.03 | 2.72 | 936130 | 924319 | 947941 | 1061.5285 | 17.4763 | 1061.5289 | 1044.0524 | 98.35% | 0.7576 | 378.7788 | 0 | 0 | 2.2727 | 2.2727 | 19.749 | 1041.7797 | 894.63 | 896.52 | 892.75 | 8.94 | 87.02 | 307 | OK | OK | OK | OK
91 | 2007-12-30 | 1874.85 | 3.6815e-06 | 30.99 | 6.0847e-08 | 92.92 | 2.65 | 949673 | 935997 | 963348 | 1083.8208 | 17.9137 | 1083.821 | 1065.9073 | 98.35% | 0.7721 | 386.0448 | 0 | 0 | 2.3163 | 2.3163 | 20.23 | 1063.591 | 894.22 | 895.88 | 892.57 | 9.08 | 88.14 | 312 | OK | OK | OK | OK
92 | 2007-12-31 | 1872.89 | 3.6776e-06 | 31.41 | 6.1684e-08 | 97.85 | 2.79 | 950243 | 934540 | 965945 | 1083.335 | 18.1704 | 1083.3348 | 1065.1645 | 98.32% | 0.7701 | 385.0563 | 0 | 0 | 2.3103 | 2.3103 | 20.4807 | 1062.8542 | 894.54 | 896.03 | 893.05 | 9.1 | 88.35 | 313 | OK | OK | OK | OK
| Total MR 1 | 1947.0956 | 3.8233e-06 | 95.8077 | 1.8813e-07 | 95.1919 | 5.123 | 83242161 | 83226490 | 83257752 | 98835.0102 | 2794.2303 | 98834.9521 | 96080.2195 | 94.95% | 69.3222 | 34661.4499 | 0 | 0 | 207.9661 | 207.9661 | 3002.2324 | 95832.7557 | 895.5421 | 896.5534 | 894.5319 | 8.9345 | 7568.82 | 26745
|  |  | N2O con | tN2O/m³ | 3.8301e-06 | 1.0828e-07 |  | HC Density | t/m³ | 0.002 |  | BE [tN2O] | 318.8224
|  |  | N2O | tN2O | 318.8226 | 9.0136
|  |  | SE_N2O,y | tN2O/tHNO3 | 0.011921 |  |  | EF_HC | tCO2e/tHC | 3 |  | Eff. N2O [%] | 97.17%

## Permitted range
HUC IV | Maximum NH3 input | The permitted range for temp |  | The permitted range for pressure
|  | low | high | low | high
| tNH3/day | °C | °C | barg | barg
| 355.5 | 860 | 910 | 2.2 | 4.4
HUC II | Maximum NH3 input | The permitted range for temp |  | The permitted range for pressure
|  | low | high | low | high
| tNH3/day | °C | °C | barg | barg
| 91.82 | 880 | 910 | 5 | 9.8
HUC III | Maximum NH3 input | The permitted range for temp |  | The permitted range for pressure
|  | low | high | low | high
| tNH3/day | °C | °C | barg | barg
| 91.82 | 880 | 910 | 5 | 9.8