## Appendix A
APPENDIX A
SUMMARY OF GHG EMMISSION REDUCTIONS DURING THE MONITORING PERIOD
| Monitoring Period | gas comsumption | gas comsumption | grid power generation | grid power generation | Pey = FCNG,y x COEFng,y | Project Emissions | Baseline Emissions, tCO2 | Baseline Emissions | Net Leakage attributable to the project activity, tCO2 | Net Leakage | Net Emissions Reductions | Net Emissions Reductions
|  |  | Nm3 |  | MWh |  | tCO2 | tCO2 | tCO2 | tCO2 | tCO2 | tCO2 | tCO2
Recorded data | 15.02.08-30.06.08 | 26000000 | 167169370 |  | 849565.924 |  | 326963.8473 |  | 749604.8929 |  | 36027.9936 | -37357.1567 | 386613.0521
Invoice data | 15.02.08-30.06.08 |  | 167922310 |  | 849693.9 |  | 328436.5104 |  | 749717.8111 |  | 36190.7099 |  | 385090.5908

## Appendix B
APPENDIX B
CALCULATION OF GHG EMISSION REDUCTIONS BY THE PROJECT ACTIVITY
RECORDED DATA |  |  | PROJECT EMISSION | [6 empty] | BASELINE EMISSIONS |  | LEAKAGE |  |  |  | EMISSION REDUCTION
MONTH | gas comsumption | power supplied to the grid | gas comsumption | power supplied to the grid | NCVNG,y | EFCO2,NG,Y | OXIDNG | COEFNG,y | Pey = FCNG,y x COEFNG,y | EFBL,CO2 | Baseline Emissions | EFNG,UPSTREAM,CH4 | GWPCH4: | EFBL, upstream,CH4 | Leakage
| 10000Nm3 | 10000kWh | Nm3 | MWh | MJ/Nm3 | tC/TJ | % | tCO2/Nm3 |  |  | tCO2 |  |  |  | tCO2 | tCO2
2008-02-01 | 726.16 | 3388.8492 | 7261600 | 33888.492 | 34.7697 | 15.3416 | 1 | 0.0019559 | 14202.8451 | 0.88234 | 29901.128 | 2.96e-07 | 21 | 5.7208e-06 | 1565.3671 | 14132.9157
2008-03-01 | 2611.777 | 12275.716 | 26117770 | 122757.16 | 34.7697 | 15.3416 | 1 | 0.0019559 | 51083.3208 | 0.88234 | 108313.393 | 2.96e-07 | 21 | 5.7208e-06 | 5630.0456 | 51600.0265
2008-04-01 | 4552.4 | 23545.9356 | 45524000 | 235459.356 | 34.7697 | 15.3416 | 1 | 0.0019559 | 89039.6499 | 0.88234 | 207754.9021 | 2.96e-07 | 21 | 5.7208e-06 | 9810.7445 | 108904.5077
2008-05-01 | 4425.2 | 23221.4532 | 44252000 | 232214.532 | 34.7697 | 15.3416 | 1 | 0.0019559 | 86551.7659 | 0.88234 | 204891.8683 | 2.96e-07 | 21 | 5.7208e-06 | 9536.2189 | 108803.8835
2008-06-01 | 4401.4 | 22524.6384 | 44014000 | 225246.384 | 34.7697 | 15.3416 | 1 | 0.0019559 | 86086.2655 | 0.88234 | 198743.6016 | 2.96e-07 | 21 | 5.7208e-06 | 9485.6174 | 103171.7187
Total | 16716.937 | 84956.5924 | 167169370 | 849565.924 |  |  |  |  | 326963.8473 |  | 749604.8929 |  |  |  | 36027.9936 | 386613.0521
INVOICE DATA |  |  | PROJECT EMISSION | [6 empty] | BASELINE EMISSIONS |  | LEAKAGE |  |  |  | EMISSION REDUCTION
MONTH | gas comsumption | power supplied to the grid | gas comsumption | power supplied to the grid | NCVNG,y | EFCO2,NG,Y | OXIDNG | COEFNG,y | Pey = FCNG,y x COEFNG,y | EFBL,CO2 | Baseline Emissions | EFNG,UPSTREAM,CH4 | GWPCH4 | EFk, upstream,CH4 | Leakage
| Nm3 | MWh | Nm3 | MWh | MJ/Nm3 | tC/TJ | % | tCO2/Nm3 |  |  | tCO2 |  |  |  | tCO2 | tCO2
2008-02-01 | 8014540 | 33943.8 | 8014540 | 33943.8 | 34.7697 | 15.3416 | 1 | 0.0019559 | 15675.5082 | 0.88234 | 29949.9284 | 2.96e-07 | 21 | 5.7208e-06 | 1728.0922 | 12546.3279
2008-03-01 | 26117770 | 122769.9 | 26117770 | 122769.9 | 34.7697 | 15.3416 | 1 | 0.0019559 | 51083.3208 | 0.88234 | 108324.634 | 2.96e-07 | 21 | 5.7208e-06 | 5630.0441 | 51611.269
2008-04-01 | 45524000 | 235471.5 | 45524000 | 235471.5 | 34.7697 | 15.3416 | 1 | 0.0019559 | 89039.6499 | 0.88234 | 207765.6172 | 2.96e-07 | 21 | 5.7208e-06 | 9810.743 | 108915.2243
2008-05-01 | 44252000 | 232250.7 | 44252000 | 232250.7 | 34.7697 | 15.3416 | 1 | 0.0019559 | 86551.7659 | 0.88234 | 204923.7807 | 2.96e-07 | 21 | 5.7208e-06 | 9536.2145 | 108835.8003
2008-06-01 | 44014000 | 225258 | 44014000 | 225258 | 34.7697 | 15.3416 | 1 | 0.0019559 | 86086.2655 | 0.88234 | 198753.8509 | 2.96e-07 | 21 | 5.7208e-06 | 9485.6161 | 103181.9693
Total | 167922310 | 849693.9 | 167922310 | 849693.9 |  |  |  |  | 328436.5104 |  | 749717.8111 |  |  |  | 36190.7099 | 385090.5908
NCV CALCULATION
Month | gas comsumption | NCV Value | Energy | Weighted Average NCV | EFCO2,NG,Y | OXIDNG | COEFNG,y | Pey = FCNG,y x COEFNG,y | Weighted Average EFCO2,GAS,y
| Nm3 | MJ/Nm3 | MJ | MJ/Nm3 | tC/TJ | % | tCO2/Nm3 | tCO2e | tC/TJ
2008-02-01 | 7261600 | 35.0279 | 254358598.64 |  | 15.3671 | 1 | 0.0019737 | 14332.0899
2008-03-01 | 26117770 | 34.8745 | 910844169.865 |  | 15.321 | 1 | 0.0019591 | 51168.5025
2008-04-01 | 45524000 | 34.85 | 1586511400 |  | 15.3632 | 1 | 0.0019632 | 89370.7132
2008-05-01 | 44252000 | 34.7658 | 1538456181.6 |  | 15.3509 | 1 | 0.0019568 | 86594.411
2008-06-01 | 44014000 | 34.5857 | 1522254999.8 |  | 15.3179 | 1 | 0.0019425 | 85498.2772
| 167169370 |  | 5812425349.905 | 34.7697 |  |  |  | 326963.9939 | 15.3416
CALCULATION OF EFCO2,GAS,y
Month |  | CH4* | C2H6* | C3H8* | n-C4H10* | i-C4H10* | n-C5H12* | i-C5H12* | n-C6H14* | CO2* |  | Carbon mol/mol natural gas | Low NCV (MJ/Nm3) | EFCO2,NG (tC/TJ)
[12 empty] | A | B | Formula
Feb | Mol percent | 93.59 | 3.071 | 0.7134 | 0.1852 | 0.1359 | 0.0545 | 0.0648 | 0.1038 | 1.6198 |  | 1.06 | 35.0279 | (A×12g/mol) / (B×0.02636Nm3/mol) | 15.3671
| Carbon number | 1 | 2 | 3 | 4 | 4 | 5 | 5 | 6 | 1
| Carbon mol | 93.59 | 6.142 | 2.1402 | 0.7408 | 0.5436 | 0.2725 | 0.324 | 0.6228 | 1.6198
Mar | Mol percent | 93.869 | 3.2145 | 0.5845 | 0.1165 | 0.0981 | 0.0252 | 0.0481 | 0.0758 | 1.4838 |  | 1.0521 | 34.8745 | (A×12g/mol) / (B×0.02636Nm3/mol) | 15.321
| Carbon number | 1 | 2 | 3 | 4 | 4 | 5 | 5 | 6 | 1
| Carbon mol | 93.869 | 6.429 | 1.7535 | 0.466 | 0.3924 | 0.126 | 0.2405 | 0.4548 | 1.4838
Apr | Mol percent | 93.6377 | 3.2423 | 0.5867 | 0.1157 | 0.0983 | 0.027 | 0.0487 | 0.1133 | 1.6337 |  | 1.0543 | 34.85 | (A×12g/mol) / (B×0.02636Nm3/mol) | 15.3632
| Carbon number | 1 | 2 | 3 | 4 | 4 | 5 | 5 | 6 | 1
| Carbon mol | 93.6377 | 6.4846 | 1.7601 | 0.4628 | 0.3932 | 0.135 | 0.2435 | 0.6798 | 1.6337
May | Mol percent | 93.7919 | 3.1206 | 0.5545 | 0.1094 | 0.0932 | 0.0216 | 0.0435 | 0.1 | 1.6591 |  | 1.0509 | 34.7658 | (A×12g/mol) / (B×0.02636Nm3/mol) | 15.3509
| Carbon number | 1 | 2 | 3 | 4 | 4 | 5 | 5 | 6 | 1
| Carbon mol | 93.7919 | 6.2412 | 1.6635 | 0.4376 | 0.3728 | 0.108 | 0.2175 | 0.6 | 1.6591
June | Mol percent | 94.569 | 2.636 | 0.472 | 0.09 | 0.0787 | 0.0197 | 0.0377 | 0.0863 | 1.5858 |  | 1.0432 | 34.5857 | (A×12g/mol) / (B×0.02636Nm3/mol) | 15.3179
| Carbon number | 1 | 2 | 3 | 4 | 4 | 5 | 5 | 6 | 1
| Carbon mol | 94.569 | 5.272 | 1.416 | 0.36 | 0.3148 | 0.0985 | 0.1885 | 0.5178 | 1.5858
* | Normal condition of NG: 20 C0, 101.325kPa
Note on L14: a.rumiz: Copied from final PDD
Note on L25: a.rumiz: Copied from final PDD