## Emission calc
EMISSION REDUCTION - ESTIMATION SHEET H&R JOHNSON, KUNIGAL - BIOMASS BASED HOT AIR GENERATION PROJECT
S.No | Description | Units | Calculation | Data Source
A | BASELINE
1 | Hot air flow from HAG to spray dryer | kg/hr | 25000 | Details are sourced from the design data sheet included in Detailed offer provided by FBC manufacturer Radhe Renewable Energy P Ltd, Rajkot - Direct HAG
2 | Specific heat of hot air at 650 deg C | kcal/kg°C | 0.266 | Technical Memento-Thermax / Any standard thermal engineering reference book
3 | Hot air Temperature | °C | 650 | Reference provide is Design data sheet for Direct Hot air Generator.
4 | Ambient Temperature | °C | 35 | Average ambient Temperature of Kunigal Region
5 | Energy supplied to Spray dryer | kcal/hr | 4089750 | Calculated
6 | Annual operating days | days | 330 | 1. From past operating experince and good management practises (which considers maintanence and shutdown period) we have considered 330 days as conservative figure for estimation. 2. Monitoring plan will justify actual days and no of hours of operation
7 | Operating hours per day | hrs | 18
8 | Annual Energy supplied to Spray dryer | kcal | 24293115000 | Calculated
9 | Net calorific value of Fossil fuel (coal) | kcal/kg | 4300 | NCV as per Quotation for coal supply date :20.05.2003 from Swami Yogananda Trading company, Cuddapah, Karnataka
10 | Annual quantity of Coal consumed | MT | 5649.5616 | Calculated
11 | FBC HAG system efficiency | % | 0.83 | Based on the efficiency proof from Radhe Renewable Energy Development P Ltd & Ashutosh Engg.consulting. 83% is the maximum efficiency as mentioned in the offer of Ashutosh Engg.consulting as compared to 81% as mentioned by Radhe.
12 | Net Annual Quantity of fossil fuel (coal) | MT | 6806.7008 | Calculated
13 | Total energy content from coal | TJ | 122.5427 | Calculated
14 | Emission factor of coal | tC/TJ | 26.13 | As per NATCOM (INDIA) 1994, Chapter 2 - GHG inventory information, Page:37.
|  | tCO2/TJ | 95.81 | Calculated by multiplying 26.13 with 44/12 to derive 95.81
15 | Oxidation Factor |  | 1 | As per IPCC 2006 guidelines for National Greenhouse Gas Inventories for Stationary Combustion
16 | Emission Coefficient of coal | tCO2/MT of coal | 1.7249 | Calculated
| Baseline Emissions from coal | tCO2 | 11740.813 | Calculated
B | PROJECT
| Project Emissions from Biomass | tCO2 | 0 | Calculated
C | Leakages
| Leakages | tCO2 | 0 | Calculated
| Emission reductions | tCO2 | 11740.813 | Calculated