## BASELINE EMISSION
BASELINE EMISSIONS (OPEN ANAEROBIC LAGOON)
A) CH4 emissions
BECH4,y = GWPCH4,y * DCH4 * MCFj * Bo,LT * N * VSLT,y * MS%Bl,j
Parameter | Value |  | Unit | Source
| Broiler chicken | Layer chicken
VSLT,y | 0.01 | 0.026667 | kg-dm/day | 2006 IPCC guideline, volume 4, chapter 10 | volatile solid for type LT entering AWMS
GWPCH4 | 21 | 21 | - | AM0010 | Aproved Global Warming Potential of CH4
MCFj | 0.7 | 0.7 | % | 2006 IPCC guideline, volume 4, chapter 10. Page 10.77 | Methane Conversion Factor for the baseline AWMSj
Uncertainty | 0.94 | 0.94 |  | Adjustment for conservitive
DCH4 | 0.00067 | 0.00067 | t/m3 | AM0010 | Density CH4 (20 oC, i atm)
Bo,LT | 0.36 | 0.39 | m3 CH4 /kg_dm | 2006 IPCC guideline, volume 4, chapter 10 | Max methane producing potential of VS generated, by animal type LT
Table 10A-4 -- 10a-9
MS%Bl,j | 100% | 100% | % |  | Fraction of manure handled in system j
Npopulation | 3626292 | 637638 | No of heads | At the project site | Livestock of a defined population
CH4 (tCO2e) | 44114.1716 | 22408.8921
66523
B) N2O Emissions
Direct N2O Emissions
BEN2O,D,Y =GWPN2O* | CFN2O-N,N /1000*EFN2O,D,j *NEX*N* MS%BL,j
Parameter | Value |  | Unit | Source
| Broiler chicken | Layer chicken
GWPN2O | 310 | 310 | - | AM0010 | Aproved Global Warming Potential of N2O
EFN2O,D,j | 0 | 0 | kg N2O-N/kg N | Default value for EF3, table 10.21 | direct N2O emission factor for the treatment system j of the manure management system
2006 IPCC Guidelines, volume 4, chapter 10
CFN2O-N,N | 44/28 | 44/28 | - | AM0010 | Conversion factor N2O-N to N2O
Npopulation | 3626292 | 637638 | nr Heads | At the project site
NEXrate,default | 1.1 | 0.83 | kgN/1000kg weight/day | 2006 IPCC default value | average nitrogen excretion per head of broilers and layers population
N2O (tCO2e) | 0 | 0
Indirect N2O Emissions
BEN2O,ID,Y =GWPN2O* | CFN2O-N,N /1000*EFN2O,ID,j * Fgasm * NEX*N* MS%BL,j
Parameter | Value |  | Unit | Source
| Broiler chicken | Layer chicken
GWPN2O | 310 | 310 | - | AM0010
EFN2O,ID,j | 0.01 | 0.01 | kg N2O/kg N | Default value for EF4, table 11.3, | indirect N2O emission factor for N2O emissions from atmospheric deposition of nitrogen on soils and water surfaces
2006 IPCC Guidelines, volume 4, chapter 11
CFN2O-N,N | 44/28 | 44/28 | - | AM0010
Fgasm | 0.4 | 0.4 |  | 2006 IPCC Guidelines, volume 4, chapter 10 | % of managed manure nitrogen for broilers and layers that volatizes as NH3 and NOx in the manure system
Npopulation | 3626292 | 637638 | nr Heads | At the project site
TAM | 0.9 | 1.8 | kg/head | 2006 IPCC Guidelines, Table 10A-9, | the average weight of defined livestock
Volume 4, Chapter 10.
NEXrate | 1.1 | 1.1067 | kgN/1000kg weight/day | 2006 IPCC default value
table 10.19 volume 4, Chapter 10
NEX | 0.36135 | 0.72708 | kgN/yr | 2006 IPCC Guidelines, Equation 10.30 | annual average nitrogen excretion per 1000 kg of chicken
Volume 4, Chapter 10.
N2O (tCO2e) | 2553.3313 | 903.3847
3457
C) CO2 emission from electricity and heat
BEelec/heat,y = EGBl,y * CEFBl,elec,,y + EGd,y * CEFgrid + HGBL,y * CEFBl, therm,y
Parameter | Value |  | Unit | Source
EGBl,y | 0.182 | 与 | Gwh | at the project site | amount of electricity in the year y that would be consumed at the project site in absence of the project activity to operate AWMS
CEFBl,elec,,y | 0.9826 |  | tCO2/Mwh | China north power grid | carbon emissions factor for electricity consumed at the project site w/o project activiity
Eelec,y | 179 |  |  | calculated
EGd,y | 16876.2546 |  | Mwh | at the project site | amount of electricity generated utilizing the biogas collected during project activity and exported to the grid in year y
CEFgrid | 0.9826 |  | tCO2/mwh | China North power grid | carbon emissions factor for the grid in the project scenario
ERd,y | 16583 |  |  | calculated
BEco2 (tCO2e) | 16762 |  | tCO2e | calculated
BASELINE EMISSIONS | 86742
Total | CH4 | N2O | CO2
86742 | 66523 | 3457 | 16762
16876.2546
Note on B7: Default VS=0.01 Default Weight =0.9 Site weight=0.9

## PROJECT EMISSION
PROJECT EMISSION ( ANAEROBIC DIGESTER & AEROBIC TREATMENT OF BIOGAS LIQUID IN LAGOON)
A) Phase I: Anaerobic digester
a) Methane leakage: PEAD,y
PECH4,Y=21*0.00067*LFAD*FAD*S(B0,LT*SNLT,M*VSLT,M)
Parameter | Value |  | Unit | Source
| Broilers | Layers
VSLT,M | 0.01 | 0.026667 | kg/animal/day | 2006 IPCC guideline, volume 4, chapter 10
Npopulation(head, animal population) | 3626292 | 637638 | numbers | Project proponent
LFAD | 0.15 | 0.15 | - | ACM0010 | methane leakage from Anaerobic digesters
FAD | 100% | 100% | % |  | fraction of volatile solid directed to anaerobic digester
RVS,n | 70% | 70% | % | Annex 1, AM0010 | fraction of VS treated in AWMS stage n.
B0,LT | 0.36 | 0.39 | m3 CH4/kg-VS | 2006 IPCC guideline, volume 4, chapter 10 | CH4 production capacity from manure for broiers and layers
CH4 content in Biogas | 60% | 60% |  | FS
| 4223.6973 | 2145.5322
Total CH4 emissions | 6369
from Phase I (tCO2e)
b) N2O emissions: PE N2O,y
PEN2O,Y=310*(44/28)/1000*EFN2O*NEX*N
Parameter | Value |  | Unit | Source
| Broilers | Layers
EFN2O | 0 | 0 |  | Default value for EF3,
2006 IPCC Guidelines, volume 4, chapter 10
NEXrate,default | 1.1 | 1.1067
TAM | 0.9 | 1.8 | - | 2006 IPCC guideline, volume 4, chapter 10
N2O(t CO2-e) | 0 | 0
B) PHASE II: Aerobic treatment
a) CH4 emissions: PEAer,y
Parameter | Value |  | Unit | Source
| Broilers | Layers
Faer (aerobic storage lagoon(30％的VS) | 0.3 | 0.3 |  | 提供参考文献 | fraction of VS directed to aerobic system
MCF for aerobic storage lagoon | 0.1% | 0.1% |  | 2006 IPCC guideline, volume 4, chapter 10 | % of total methane generating potential of the waste processed
the annual amount of VS Aerobic lagoon treated | 1191.2369 | 558.5709 | ton | calculated
CH4 emission (tCO2e) | 6.0339 | 3.065 | tCO2e | calculated
9
b) Direct N2O emission:
Parameter | Value |  | Unit | Source
| Broilers | Layers
Faer- aerobic storage lagoon(30％VS） | 30% | 30% |  | 提供参考文献
the amount of Nitrogen directed to aerobic lagoon | 393.1082 | 139.0842 | ton | calculated
EF for aerobic storage lagoon | 0.01 | 0.01 | kg N2O-N/kg N | default EF3, table 10.21
IPCC 2006 guidelines, Volume 4, Chapter 10
NO2 emissions（tCO2e) | 1914.9984 | 677.5385 | tCO2e | calcualted
2593
c) Indirect N2O emission
Parameter | Value |  | Unit | Source
| Broilers | Layers
Fgasm | 0.4 | 0.4 |  | Table 10.22 Page 10.65 | % of managed manure nitrogen for broilers and layers that volatilizes as NH3 and Nox in the manure system
the amount of Nitrogen directed to aerobic lagoon | 393.1082 | 139.0842 | ton | calculated
EF for aerobic storage lagoon | 0.01 | 0.01 | kg N2O/kg N | Default value for EF4, table 11.3,
2006 IPCC Guidelines, volume 4, chapter 11
NO2 emissions（tCO2e) | 765.9994 | 271.0154 | tCO2e | calculated
1037.0148
3630
d) other emissions
PEPLy | 0 | 0
PEelec/heat,y | 0 | 0
PECH4,IC,y | 0 | 0
C) PROJECT EMISSIONS FROM HEAT AND ELECTRICITY USE: PEelec/heat
Parameter | Value | Unit | Source
ELPR,Y | 1.059 | mKwh | at the project site
CEFd | 0.9826 | tCO2e/Mwh
Emissions | 1041 | tCO2e
TOTAL PROJECT EMISSIONS (tCO2e) | 11049
Total | CH4 | N2O | CO2
11049.0148 | 6378 | 3630.0148 | 1041

## LEAKAGE&ER
LEAKEAGE
A) BASELINE LEAKAGE
a. LEB,CH4 CH4- land application
Parameter | Value |  | Unit | Source
| Broilers | Layers
VSLT,M | 0.01 | 0.026667 | kg/animal/day | 2006 IPCC guideline, volume 4, chapter 10
Npopulation(head, animal population) | 3626292 | 637638 | numbers | at the project site
MCFd | 1 | 1 |  | 2006 IPCC guideline, volume 4, chapter 10
B0,LT | 0.36 | 0.39 | m3 CH4/kg-VS | 2006 IPCC guideline, volume 4, chapter 10
Rvs,n | 70% | 70% |  | Annex 1, ACM0010
Total CH4 emissions | 20112.8442 | 10216.8201 |  | calculated
from Land Application(tCO2e) | 30330
b. LEb N2O emissions- land application
Parameter | Value |  | Unit | Source
| Broilers | Layers
Npopulation(head, animal population) | 3626292 | 637638 | numbers | at the project site
NEXrate | 1.1 | 1.1067 | kg/1000kg/day | 2006 IPCC guideline, volume 4, chapter 10
TAM | 0.9 | 1.8 | kg | 2006 IPCC guideline, volume 4, chapter 10
Total NEX(t) | 1310360.6142 | 463613.837 | kg/yr | calculated
RN,n | 0.4 | 0.4 | - | Annex 1, ACM0010 | Fraction of NEX in manure waste that is reduced in the baseline AWMS.
EF1 | 0.01 | 0.01 | kg N2O-N/kg N | table 11.1, chapter 11, volume 4, | emission factor for direct emission of N2O from soil
IPCC 2006 guideline
EF5 | 0.0075 | 0.0075 | kg N2O-N/kg N | table 11.3, chapter 11, volume 4, 2006 IPCC
EF4 | 0.01 | 0.01 | kg N2O-N/kg N | table 11.3, chapter 11, volume 4, 2006 IPCC | emission factor for N2O emission from atmospheric deposition of N on soil aond water surfaces
Fleach | 0 | 0 |  | table 11.3, chapter 11, volume 4, 2006 IPCC
Fgasm | 0.2 | 0.2 | kg NH3-N,Nox-N/kg N | table 11.3, chapter 11, volume 4, 2006 IPCC | fraction of animal manure N that volatizes as NH3 and Nox
LEN2O,land | 3063.9975 | 1084.0616 |  | calculated
LEN2O,ranoff | 0 | 0 |  | calculated | The evaperation ismuch higher than precipitation
LEN2O,vol | 765.9994 | 271.0154 |  | calculated
LEB,N2O | 3829.9969 | 1355.077 |  | calculated
5185
B) PROJECT LEAKAGE
a. LE pro - Aerobic treated liquid-land application
LE pro, N2O
Parameter | Value |  | Unit | Source
| Broilers | Layers
Npopulation(head, animal population) | 3626292 | 637638 | numbers | at the project site
NEXrate | 1.1 | 1.1067 | kg/1000kg/day
TAM | 0.9 | 1.8 | kg
% of NEX in Aerobic Lagoon | 0.3 | 0.3
Fgasm | 0.4 | 0.4 |  |  | % already volatized in aerobic lagoon.(counted in project indirect emission)
Fgasm' | 0.2 | 0.2 |  | table 11.3, chapter 11, volume 4, 2006 IPCC | Volatile of treated liquid after land application
Total NEX(t) in aerobic lagoon for land application | 188691.9284 | 66760.3925 | kg/yr | calculated
EF1 | 0.01 | 0.01 | kg N2O-N/kg N
EF4 | 0.01 | 0.01 | kg N2O-N/kg N
N voltiled from treated liquid after land application) | 47172.9821 | 16690.0981 | kg | calculated
LE N2O vol | 229.7998 | 81.3046 |  | calculated
311
LE N2O land | 919.1993 | 325.2185 |  | calculated
1244
LE pro, N2O | 1555 |  |  | kg/yr
b. LE pro - Slurry storage
LE pro, d,N2O
Parameter | Value |  | Unit | Source
| Broilers | Layers
Npopulation(head, animal population) | 3626292 | 637638 | numbers | at the project site
NEXrate,default | 1.1 | 1.1067 | kg/1000kg/day | 2006 IPCC guideline, volume 4, chapter 10
TAM | 0.9 | 1.8 | kg/head | 2006 IPCC guideline, volume 4, chapter 10
% of NEX in Slurry | 0.7 | 0.7
Total NEX(t) in slurry | 917252.4299 | 324529.6859 | kg/yr | calculated
Fgasm (Volatile of slurry) | 0.4 | 0.4 |  |  | fraction of N lost due to volatile of slurry
EFslurry | 0.005 | 0.005 | kg N2O-N/kg N |  | N2O emission factor from slurry
LE pro,d, N2O | 1340.4989 | 474.277 | tCO2e | calculated
1815
LE pro, id,N2O
Parameter | Value |  | Unit | Source
| Broilers | Layers
Fgasm(slurry) | 40% | 40%
EF4 | 0.01 | 0.01 | kg N2O-N/kg N
LE pro, id,N2O | 1787.3319 | 632.3693 | tCO2e | calculated
2420
c. LE pro - Slurry-land application
Parameter | Value |  | Unit | Source
| Broilers | Layers
Npopulation(head, animal population) | 3626292 | 637638
NEX | 1.1 | 1.1067
TAM | 0.9 | 1.8
% of NEX in Slurry | 0.7 | 0.7
Fgasm(slurry) | 0.4 | 0.4
Total NEX(t)for land application | 550351.458 | 194717.8116 |  | calculated
EF1 | 0.01 | 0.01
EF5 | 0.0075 | 0.0075
EF4 | 0.01 | 0.01
Fleach | 0 | 0
Fgasm | 0.2 | 0.2
LEN2O,land | 2144.7983 | 758.8431 |  | calculated
LEN2O,ranoff | 0 | 0 |  | calculated
LEN2O,vol | 536.1996 | 189.7108 |  | calculated
LEP,N2O | 2680.9978 | 948.5539 |  | calculated
3630
9420
d. LE pro,CH4 - Slurry-land application
Parameter | Value |  | Unit | Source
| Broilers | Layers
VS | 0.01 | 0.026667 |  | 2006 IPCC guidelines default
Npopulation(head, animal population) | 3626292 | 637638
RVS,n | 70% | 70%
FAer (VS=>Slurry) | 0.7 | 0.7
the amount of VS in slurry (t) | 2779.5528 | 1303.3321
B0default,developed | 0.36 | 0.39
MCF for LIQUID/SLURRY | 1 | 1
LE pro,CH4 -slurry (PEsl,y) | 14078.9909 | 7151.7741 | tCO2e
21231
e. LE pro,CH4 - Aerobic lagoon-land application
Parameter | Value |  | Unit | Source
| Broilers | Layers
VS | 0.01 | 0.026667 | kg/animal/day | VS 2006 IPCC guidelines default
Npopulation(head, animal population) | 3626292 | 637638 | numbers | at the project site
B0 | 0.36 | 0.39 | m3 CH4/kg-VS | 2006 IPCC guideline, volume 4, chapter 10
RVS,in digester | 70% | 70%
VS loss in aerobic lagoon | 0.1% | 0.1%
VS in aerobic lagoon for land application | 1190.0457 | 558.0123 | kg/yr | calculated
MCFd | 1 | 1
LE pro,CH4 - Aerobic lagoon-land application | 6027.8194 | 3061.981 | tCO2e | calculated
9090
LEB,CH4 | 30330 | CH4 leakage | -9 | 0
LEpro,CH4 | 30321
LEB,N2O | 5185 | N2O leakage | 4235 | 4235
LEpro,N2O | 9420
LEAKAGE | 4235
EMISSION REDUCTIONS | 71458
[6 empty] | Baseline |  |  | Project Activity |  |  | Change
[6 empty] | CH4 | N2O | CO2 | CH4 | N2O | CO2 | CH4 | N2O | CO2
[6 empty] | 30330 | 5185 | 0 | 30321 | 9420 | 0 | 0 | 4235 | 0