## Sheet1
Inputs |  | CER Calculations
Gas consumption of a single engine(m3/h) | 1172 | Years | Number of generators | Amount of MW installed | Amount of Nm3/h gas intake | Annual methane consumption by power generartion in one year (m3) | MMELEC: (tCH4/y) | GENy:(MWh/y) | CONSELEC:(MWh/y) | HEATy (GJ/y) | Baseline Emissions |  |  |  |  | Project Emissions |  |  |  | Emission Reductions |  | ER according to months
Total sets of engines | 7 | [9 empty] | BEMD,y (tCO2e/y) | BEMR,y | BEUse,y |  | BEy | PEME | PEmd | PEUM | PEy | LEy | ERy
Annual operation hours of the power plant (h) | 7000 | [11 empty] | Electricity Production | Heat displacement
Methane concentration of CMM | 0.35 | 1 (3 months) | 3 | 5.1 | 3516 | 24612000 | 6790 | 35700 | 0 | 55188 | 0 | 142590 | 36779.925 | 5220.7848 | 184590.7098 | 0 | 18579.1375 | 712.95 | 19292.0875 | 0 | 165298.6223 | 41324.6556
Auxiliary electricity consumption rate | 0.023 | 2 | 6 | 10.2 | 7032 | 49224000 | 13581 | 71400 | 0 | 55188 | 0 | 285201 | 73559.85 | 5220.7848 | 363981.6348 | 0 | 37161.0113 | 1426.005 | 38587.0163 | 0 | 325394.6186 | 325394.6186
Methane density (normal conditions)(tCH4/m3CH4) | 0.00067 | 3 | 7 | 11.9 | 8204 | 57428000 | 15844 | 83300 | 0 | 55188 | 0 | 332724 | 85819.825 | 5220.7848 | 423764.6098 | 0 | 43353.145 | 1663.62 | 45016.765 | 0 | 378747.8448 | 378747.8448
Rated capacity of a single engine(MW) | 1.7 | 4 | 7 | 11.9 | 8204 | 57428000 | 15844 | 83300 | 0 | 55188 | 0 | 332724 | 85819.825 | 5220.7848 | 423764.6098 | 0 | 43353.145 | 1663.62 | 45016.765 | 0 | 378747.8448 | 378747.8448
The installed capacity of the boilers (MW) | 4.2 | 5 | 7 | 11.9 | 8204 | 57428000 | 15844 | 83300 | 0 | 55188 | 0 | 332724 | 85819.825 | 5220.7848 | 423764.6098 | 0 | 43353.145 | 1663.62 | 45016.765 | 0 | 378747.8448 | 378747.8448
Annual operation hours of the boilers(h) | 3650 | 6 | 7 | 11.9 | 8204 | 57428000 | 15844 | 83300 | 0 | 55188 | 0 | 332724 | 85819.825 | 5220.7848 | 423764.6098 | 0 | 43353.145 | 1663.62 | 45016.765 | 0 | 378747.8448 | 378747.8448
GWPCH4(tCO2e/tCH4) | 21 | 7 | 7 | 11.9 | 8204 | 57428000 | 15844 | 83300 | 0 | 55188 | 0 | 332724 | 85819.825 | 5220.7848 | 423764.6098 | 0 | 43353.145 | 1663.62 | 45016.765 | 0 | 378747.8448 | 378747.8448
EFELEC(tCO2e/MWh) | 1.0303 | 8 | 7 | 11.9 | 8204 | 57428000 | 15844 | 83300 | 0 | 55188 | 0 | 332724 | 85819.825 | 5220.7848 | 423764.6098 | 0 | 43353.145 | 1663.62 | 45016.765 | 0 | 378747.8448 | 378747.8448
EFHEAT(tCO2e/GJ) | 0.0946 | 9 | 7 | 11.9 | 8204 | 57428000 | 15844 | 83300 | 0 | 55188 | 0 | 332724 | 85819.825 | 5220.7848 | 423764.6098 | 0 | 43353.145 | 1663.62 | 45016.765 | 0 | 378747.8448 | 378747.8448
EffELEC | 0.995 | 10 | 7 | 11.9 | 8204 | 57428000 | 15844 | 83300 | 0 | 55188 | 0 | 332724 | 85819.825 | 5220.7848 | 423764.6098 | 0 | 43353.145 | 1663.62 | 45016.765 | 0 | 378747.8448 | 378747.8448
CEFCH4(tCO2e/tCH4) | 2.75 | 11 (9 motnhs) | 7 | 11.9 | 8204 | 57428000 | 15844 | 83300 | 0 | 55188 | 0 | 332724 | 85819.825 | 5220.7848 | 423764.6098 | 0 | 43353.145 | 1663.62 | 45016.765 | 0 | 378747.8448 | 284060.8836
368076.2916
Note on C5: xdk: Operating hours changed from 7360 to 7000 as per PDD and IRR calculations