## Sheet1
Table A1. Calculation of the Combined Margin Emission Factor
| Emission factor | Value and Source | Weight | Weighted value
| A | B | C | D = B * C
1 | EFOM | 1.1074 | 0.5 | 0.55371
Table A2
2 | EFBM | 0.61604 | 0.5 | 0.30802
Table A5, C
3 | CM |  |  | 0.86174
D1 + D2
Table A2. Calculation of the Operating Margin Emission Factor
| Variable | 2003 | 2004 | 2005 | Total
|  | A | B | C | D
1 | Supply of thermal power to Northwest China grid (MWh) | 105651775.3 | 122605242.6 | 124197464.3691 | 352454482.2691
|  | Table A3c, C6 | Table A3b, C6 | Table A3a, C6 | D1 = A1 + B1 + C1
2 | Imports of power from other grids (MWh) | 0 | 0 | 0 | 0
|  | Files cited above | Files cited above | Files cited above | D2 = A2 + B2 + C2
3 | Total power supply for calculation EFOM (MWh) | 105651775.3 | 122605242.6 | 124197464.3691 | 352454482.2691
|  | A3 = A1 + A2 | B3 = B1 + B2 | C3 = C1 + C2 | D3 = D1 + D2
4 | CO2 emissions associated with thermal power generation on Northwest China grid (tCO2) | 109837491.9374 | 135962363.0536 | 144518318.1229 | 390318173.1139
|  | Table A4c, E | Table A4b, E | Table A4a, E | D4 = A4 + B4 + C4
5 | CO2 emissions associated with power imports from North China grid (tCO2) | 0 | 0 | 0 | 0
|  | Table A9c, E | Table A9b, E | Table A9a, E | D5 = A5 + B5 + C5
6 | Total CO2 emissions for calculation EFOM (tCO2) | 109837491.9374 | 135962363.0536 | 144518318.1229 | 390318173.1139
|  | A6 = A4 + A5 | B6 = B4 + B5 | C6 = C4 + C5 | D6 = D4 + D5
7 | EFOM (tCO2/MWh) | 1.0396 | 1.1089 | 1.1636 | 1.1074
|  | A6 / A3 | B6 / B3 | C6 / C3 | D6 / D3
Table A3a. Calculation of thermal power supply to Northwest China Grid, 2005
| Grid | Thermal Power generation (MWh) | Losses (%) | Thermal power supply (MWh) |  | Energy consumption per kWh
|  | A | B | C = A * (100 - B) / 100 |  | gce/kWh gen | gce/kWh sup
1 | Shaanxi | 41100000 | 7.672 | 37946825.3968 |  | 349 | 378 | 7.672%
2 | Gansu | 33106000 | 5.042 | 31436789.916 |  | 339 | 357 | 5.042%
3 | Qinghai | 5500000 | 7.619 | 5080952.381 |  | 388 | 420 | 7.619%
4 | Ningxia | 27643000 | 7.4176 | 25592557.6923 |  | 337 | 364 | 7.418%
5 | Xinjiang | 26560000 | 9.1102 | 24140338.9831 |  | 429 | 472 | 9.11%
6 | Northwest China |  |  | 124197464.3691
C6 = C1 + C2 + C3 + C4 + C5
Table A3b. Calculation of thermal power supply to Northwest China Grid, 2004
| Grid | Thermal Power generation (MWh) | Losses (%) | Thermal power supply (MWh)
|  | A | B | C = A * (100 - B) / 100
1 | Shaanxi | 44439000 | 7.5 | 41106075
2 | Gansu | 33242000 | 6.21 | 31177671.8
3 | Qinghai | 6208000 | 7.96 | 5713843.2
4 | Ningxia | 25298000 | 5.45 | 23919259
5 | Xinjiang | 22752000 | 9.07 | 20688393.6
6 | Northwest China |  |  | 122605242.6
C6 = C1 + C2 + C3 + C4 + C5
Table A3c. Calculation of thermal power supply to Northwest China Grid, 2003
| Grid | Thermal Power generation (MWh) | Losses (%) | Thermal power supply (MWh)
|  | A | B | C = A * (100 - B) / 100
1 | Shaanxi | 38144000 | 6.94 | 35496806.4
2 | Gansu | 29494000 | 6.35 | 27621131
3 | Qinghai | 6446000 | 4.5 | 6155930
4 | Ningxia | 19175000 | 5.25 | 18168312.5
5 | Xinjiang | 19834000 | 8.19 | 18209595.4
6 | Northwest China |  |  | 105651775.3
C6 = C1 + C2 + C3 + C4 + C5
Table A4a. Calculation of CO2 emissions from fuels for thermal power production, North West China Grid, 2005.
Fuel | Unit | Gansu | Shaanxi | Ningxia | Qinghai | Xinjiang | Northwest China | NCV | Oxidation factor | Carbon coefficient | CO2 emissions
[7 empty] | Grid | (TJ/unit) | (Fraction) | (TC/TJ) | (tCO2)
[7 empty] | A | B | C | D | E = A*B*C*D*44/12
Raw coal | 104 Tons | 1597 | 2461.28 | 1467.7 | 345.1 | 1358.09 | 7229.17 | 209.08 | 0.98 | 25.8 | 140125811.6546
Clean coal | 104 Tons | 0 | 16.22 | 0 | 0 | 0 | 16.22 | 263.44 | 0.98 | 25.8 | 396140.9873
Other washed coal | 104 Tons | 0 | 35.56 | 101.95 | 0 | 10.2 | 147.71 | 83.63 | 0.98 | 25.8 | 1145220.7466
Coke | 104 Tons | 0 | 3.23 | 0 | 0 | 0 | 3.23 | 284.35 | 0.98 | 29.2 | 96368.7249
Coke oven gas | 108 m3 | 0 | 0 | 0 | 0 | 0 | 0 | 1672.6 | 0.995 | 12.1 | 0
Other gas | 108 m3 | 0 | 0 | 0 | 0 | 0 | 0 | 522.7 | 0.995 | 12.1 | 0
Crude oil | 104 Tons | 0 | 0 | 0 | 0 | 0.18 | 0.18 | 418.16 | 0.99 | 20 | 5464.5149
Gasoline | 104 Tons | 0 | 0.02 | 0 | 0 | 0.01 | 0.03 | 430.7 | 0.99 | 18.9 | 886.471
Diesel | 104 Tons | 0.46 | 2.24 | 0 | 0.06 | 0.5 | 3.26 | 426.52 | 0.99 | 20.2 | 101956.518
Fuel oil | 104 Tons | 0.57 | 0.01 | 0 | 0 | 0.25 | 0.83 | 418.16 | 0.99 | 21.1 | 26583.347
LPG | 104 Tons | 0 | 0 | 0 | 0 | 0 | 0 | 501.79 | 0.995 | 17.2 | 0
Refinery gas | 108 m3 | 0 | 0 | 0 | 0 | 7.71 | 7.71 | 460.55 | 0.995 | 15.7 | 203388.0012
Natural gas | 108 m3 | 0.52 | 1.46 | 0 | 1.33 | 7.81 | 11.12 | 3893.1 | 0.995 | 15.3 | 2416497.1574
Other petroleum products | 104 Tons | 0 | 0 | 0 | 0 | 0 | 0 | 383.69 | 0.99 | 20 | 0
Other coking products | 104 Tons | 0 | 0 | 0 | 0 | 0 | 0 | 284.35 | 0.98 | 25.8 | 0
Other E (standard coal) | 104 Tce | 1.3 | 8.24 | 0 | 0 | 0 | 9.54 | 292.7 | 0.98 | 0 | 0
Total | [10 empty] | 144518318.1229
Σ(Ei)
Table A4b. Calculation of CO2 emissions from fuels for thermal power production, Northwest China Grid, 2004.
Fuel | Unit | Gansu | Shaanxi | Ningxia | Qinghai | Xinjiang | Northwest China | NCV | Oxidation factor | Carbon coefficient | CO2 emissions
[7 empty] | Grid | (TJ/unit) | (Fraction) | (TC/TJ) | (tCO2)
[7 empty] | A | B | C | D | E = A*B*C*D*44/12
Raw coal | 104 Tons | 1595.9 | 2428.7 | 1270.1 | 322.8 | 1240.9 | 6858.4 | 209.08 | 0.98 | 25.8 | 132939032.6486
Clean coal | 104 Tons | - | - | - | - |  | 0 | 263.44 | 0.98 | 25.8 | 0
Other washed coal | 104 Tons | - | - | 102.64 | - | 10.5 | 113.14 | 83.63 | 0.98 | 25.8 | 877193.6583
Coke | 104 Tons | - | 0.78 | - | - |  | 0.78 | 284.35 | 0.98 | 29.2 | 23271.7045
Coke oven gas | 108 m3 | 0.3 | - | - | - |  | 0.3 | 1672.6 | 0.995 | 12.1 | 22150.9945
Other gas | 108 m3 | 1.26 | 0.74 | - | - |  | 2 | 522.7 | 0.995 | 12.1 | 46149.0088
Crude oil | 104 Tons | - | 0.01 | - | - | 0.06 | 0.07 | 418.16 | 0.99 | 20 | 2125.0891
Gasoline | 104 Tons | - | 0.02 | - | - |  | 0.02 | 430.7 | 0.99 | 18.9 | 590.9807
Diesel | 104 Tons | 0.36 | 2.16 | 0.05 | - | 0.41 | 2.98 | 426.52 | 0.99 | 20.2 | 93199.5164
Fuel oil | 104 Tons | 0.69 | 0.01 | - | - | 0.3 | 1 | 418.16 | 0.99 | 21.1 | 32028.1289
LPG | 104 Tons | - | - | - | - |  | 0 | 501.79 | 0.995 | 17.2 | 0
Refinery gas | 108 m3 | - | - | - | - | 3.26 | 3.26 | 460.55 | 0.995 | 15.7 | 85998.0394
Natural gas | 108 m3 | 0.59 | 1.61 | - | - | 6.27 | 8.47 | 3893.1 | 0.995 | 15.3 | 1840623.2845
Other petroleum products | 104 Tons | - | - | - | - |  | 0 | 383.69 | 0.99 | 20 | 0
Other coking products | 104 Tons | - | - | - | - |  | 0 | 284.35 | 0.98 | 25.8 | 0
Other E (standard coal) | 104 Tce | 29.79 | - | - | - | 3.46 | 33.25 | 292.7 | 0.98 | 0 | 0
Total | [10 empty] | 135962363.0536
Σ(Ei)
Table A4c. Calculation of CO2 emissions from fuels for thermal power production, Northwest China Grid, 2003.
Fuel | Unit | Gansu | Shaanxi | Ningxia | Qinghai | Xinjiang | Northwest China | NCV | Oxidation factor | Carbon coefficient | CO2 emissions
[7 empty] | Grid | (TJ/unit) | (Fraction) | (TC/TJ) | (tCO2)
[7 empty] | A | B | C | D | E = A*B*C*D*44/12
Raw coal | 104 Tons | 1479.62 | 2002.26 | 682 | 330.67 | 1065.75 | 5560.3 | 209.08 | 0.98 | 25.8 | 107777455.855
Clean coal | 104 Tons | - | - | - | - |  | 0 | 263.44 | 0.98 | 25.8 | 0
Other washed coal | 104 Tons | - | - | 27 | - | 3.64 | 30.64 | 83.63 | 0.98 | 25.8 | 237557.13
Coke | 104 Tons | - | - | - | - |  | 0 | 284.35 | 0.98 | 29.2 | 0
Coke oven gas | 108 m3 | 1.54 | - | - | - |  | 1.54 | 1672.6 | 0.995 | 12.1 | 113708.4383
Other gas | 108 m3 | 0.12 | - | - | - |  | 0.12 | 522.7 | 0.995 | 12.1 | 2768.9405
Crude oil | 104 Tons | - | - | - | - |  | 0 | 418.16 | 0.99 | 20 | 0
Gasoline | 104 Tons | - | - | - | - |  | 0 | 430.7 | 0.99 | 18.9 | 0
Diesel | 104 Tons | - | 3.12 | 0.04 | - | 0.4 | 3.56 | 426.52 | 0.99 | 20.2 | 111339.0197
Fuel oil | 104 Tons | 1.19 | - | - | - | 1.02 | 2.21 | 418.16 | 0.99 | 21.1 | 70782.1648
LPG | 104 Tons | - | - | - | - |  | 0 | 501.79 | 0.995 | 17.2 | 0
Refinery gas | 108 m3 | - | - | - | - | 3.48 | 3.48 | 460.55 | 0.995 | 15.7 | 91801.5881
Natural gas | 108 m3 | 0.54 | 0.1 | - | - | 5.95 | 6.59 | 3893.1 | 0.995 | 15.3 | 1432078.801
Other petroleum products | 104 Tons | - | - | - | - |  | 0 | 383.69 | 0.99 | 20 | 0
Other coking products | 104 Tons | - | - | - | - |  | 0 | 284.35 | 0.98 | 25.8 | 0
Other E (standard coal) | 104 Tce | 5.86 | - | - | - | 2.3 | 8.16 | 292.7 | 0.98 | 0 | 0
Total | [10 empty] | 109837491.9374
Σ(Ei)
Table A5. Calculation of the BM Emission Factor, Northwest China Grid
EFthermal (tCO2/MWh) | Share of thermal power in added capacity, 2005-2002 | EFBM (tCO2/MWh)
A | B | C = A * B
0.90478 | 68.09% | 0.61604
Table A6 | Table A9
Table A6. Calculation of EF thermal
|  | λ | EFadv | EFthermal calculation
|  | A | B | C = A * B
1 | Coal | 98.09% | 0.9137 | 0.89628
|  | Table A8 | Table A7
2 | Gas | 1.813% | 0.43895 | 0.0079575
|  | Table A8 | Table A7
3 | Oil | 0.09334% | 0.57986 | 0.00054123
|  | Table A8 | Table A7
4 | EFthermal |  |  | 0.90478
Table A7. Calculation of Emission factors of fuel using advanced technologies
Fuel | Efficiency (%) | Carbon coefficient (tc/TJ) | Oxidation factor | EFadv (tCO2/MWh)
| A | B | C | D=(3.6/(A*1000))*B*C*44/12
Coal | 36.53% | 25.802 | 0.98 | 0.9137
Gas | 45.87% | 15.3303 | 0.995 | 0.43895
Oil | 45.87% | 20.3536 | 0.99 | 0.57986
Source: Files downloaded and mentioned above.
Table A8. Calculation of λs for the calculation of the BM, Northwest China Grid.
Fuel | Unit | Northwest China | NCV | Total energy consumption North West China | Oxidation factor | Carbon coefficient | CO2 emissions
|  | Grid | (TJ/unit) | TJ | (Fraction) | (TC/TJ) | (tCO2)
|  | A | B |  | C | D | E = A*B*C*D*44/12
Raw coal | 104 Tons | 7229.17 | 209.08 | 1511474.8636 | 0.98 | 25.8 | 140125811.6546
Clean coal | 104 Tons | 16.22 | 263.44 | 4272.9968 | 0.98 | 25.8 | 396140.9873
Other washed coal | 104 Tons | 147.71 | 83.63 | 12352.9873 | 0.98 | 25.8 | 1145220.7466
Coke | 104 Tons | 3.23 | 284.35 | 918.4505 | 0.98 | 29.2 | 96368.7249
Other coking products | 104 Tons | 0 | 284.35 | 0 | 0.98 | 25.8 | 0
Coal, total |  |  |  | 1529019.2982 |  |  | 141763542.1134
Coke oven gas | 108 m3 | 0 | 1672.6 | 0 | 0.995 | 12.1 | 0
Other gas | 108 m3 | 0 | 522.7 | 0 | 0.995 | 12.1 | 0
LPG | 104 Tons | 0 | 501.79 | 0 | 0.995 | 17.2 | 0
Refinery gas | 108 m3 | 7.71 | 460.55 | 3550.8405 | 0.995 | 15.7 | 203388.0012
Natural gas | 108 m3 | 11.12 | 3893.1 | 43291.272 | 0.995 | 15.3 | 2416497.1574
Gas total |  |  |  | 46842.1125 |  |  | 2619885.1586
Crude oil | 104 Tons | 0.18 | 418.16 | 75.2688 | 0.99 | 20 | 5464.5149
Gasoline | 104 Tons | 0.03 | 430.7 | 12.921 | 0.99 | 18.9 | 886.471
Diesel | 104 Tons | 3.26 | 426.52 | 1390.4552 | 0.99 | 20.2 | 101956.518
Fuel oil | 104 Tons | 0.83 | 418.16 | 347.0728 | 0.99 | 21.1 | 26583.347
Other petroleum products | 104 Tons | 0 | 383.69 | 0 | 0.99 | 20 | 0
Oil total |  |  |  | 1825.7178 |  |  | 134890.8509
Total | [6 empty] | 144518318.1229
Σ(Ei)
Lambda
λcoal | 98.09% |  |  | Weighted average carbon coefficient (tc/TJ)
λgas | 1.813% |  |  | Coal | 25.802
λoil | 0.09334% |  |  | Gas | 15.3303
|  |  |  | Oil | 20.3536
Table A9. Calculation of the share of thermal power in recently added capacity
Installed capacity | 2002 | 2003 | 2005 | Capacity added in 2000-2004 | Share in added capacity
| A | B | C | D=C-A
Thermal (MW) | 17756.9 | 20492.7 | 23514.5 | 5757.6 | 68.09%
Hydropower (MW) | 9199.9 | 9382 | 11721.9 | 2522 | 29.82%
Nuclear (MW) | 0 | 0 | 0 | 0 | 0%
Other (MW) | 105.1 | 122.9 | 281.7 | 176.6 | 2.088%
Total (MW) | 27061.9 | 29997.6 | 35518.1 | 8456.2 | 100%
Percentage of 2004 capacity | 76.19% | 84.46% | 100%
2005 Installed capacity
Power type | Unit | Shaanxi | Gansu | Qinghai | Ningxia | Xinjiang | Total
Thermal power | MW | 9132.1 | 5715 | 886.8 | 4577 | 3203.6 | 23514.5
Hydropower | MW | 1578 | 4036.2 | 4825 | 428.5 | 854.2 | 11721.9
Nuclear | MW | 0 | 0 | 0 | 0 | 0 | 0
Others | MW | 0 | 64.1 | 0 | 112.2 | 105.4 | 281.7
Total | MW | 10710.1 | 9815.3 | 5711.8 | 5117.7 | 4163.2 | 35518.1
2003 Installed capacity
Power type | Unit | Shaanxi | Gansu | Qinghai | Ningxia | Xinjiang | Total
Thermal power | MW | 7326.4 | 4745 | 905.8 | 3102 | 4413.5 | 20492.7
Hydropower | MW | 1462.3 | 3280.6 | 3341.1 | 308.2 | 989.8 | 9382
Nuclear | MW | 0 | 0 | 0 | 0 | 0 | 0
Others | MW | 0 | 21.6 | 0 | 10 | 91.3 | 122.9
0
Total | MW | 8788.7 | 8047.2 | 4246.9 | 3420.2 | 5494.6 | 29997.6
2002 Installed capacity
Power type | Unit | Shaanxi | Gansu | Qinghai | Ningxia | Xinjiang | Total
Thermal power | MW | 6735.4 | 3881.8 | 803.8 | 2386 | 3949.9 | 17756.9
Hydropower | MW | 1462.3 | 3238.6 | 3206.3 | 307.9 | 984.8 | 9199.9
Nuclear | MW | 0 | 0 | 0 | 0 | 0 | 0
Others | MW | 0 | 8.4 | 0 | 0 | 96.7 | 105.1
0
Total | MW | 8197.7 | 7128.8 | 4010.1 | 2693.9 | 5031.4 | 27061.9