## Sheet1
Calculation for OM of NWPG
Table A1: Calculation of Operating Margin Emission Factor in 2002 for NWPG
|  |  | Shannxi | Gansu | Qinghai | Ningxia | Xinjiang | Subtotal | Average low caloric value (MJ/t,km3) | Carbon content (tc/TJ) | Oxidation Factor | CO2 emission (tCO2e)
Fuel types | unit |  | A | B | C | D | E | F | G | H | I | J
Raw coal | 104ton |  | 1607.5 | 1156.02 | 278.66 | 0 | 981.75 | 4023.93 | 20908 | 25.8 | 1 | 79589182.7042
Cleaned coal | 104 ton |  | 0 | 0.91 | 0 | 0 | 0 | 0.91 | 26344 | 25.8 | 1 | 22678.4958
Other washed coal | 104 ton |  | 0 | 0 | 0 | 0 | 0 | 0 | 8363 | 25.8 | 1 | 0
Coke | 104ton |  | 0 | 0 | 0 | 0 | 0 | 0 | 28435 | 29.2 | 1 | 0
Crude oil | 104ton |  | 0 | 0 | 0 | 0 | 0 | 0 | 41816 | 20 | 1 | 0
Gasoline | 104ton |  | 0 | 0 | 0 | 0 | 0 | 0 | 43070 | 18.9 | 1 | 0
Kerosene | 104ton |  | 0 | 0 | 0 | 0 | 0 | 0 | 43070 | 19.5 | 1 | 0
Diesel oil | 104ton |  | 1.96 | 0 | 0 | 0 | 1.12 | 3.08 | 42652 | 20.2 | 1 | 97300.0172
Fuel oil | 104ton |  | 0 | 1.7 | 0 | 0 | 1.27 | 2.97 | 41816 | 21.1 | 1 | 96084.3866
Other petroleum products | 104ton |  | 0 | 0 | 0 | 0 | 0 | 0 | 38369 | 20 | 1 | 0
Natural gas | 107m3 |  | 0 | 5.3 | 0 | 0 | 23.3 | 28.6 | 38931 | 15.3 | 1 | 624632.3226
Coke Oven Gas | 107m3 |  | 0 | 0.4 | 0 | 0 | 0 | 0.4 | 16726 | 12.1 | 1 | 2968.3075
Other Coal Gas | 107m3 |  | 0 | 0.8 | 0 | 0 | 0 | 0.8 | 5227 | 12.1 | 1 | 1855.2365
LPG | 104ton |  | 0 | 0 | 0 | 0 | 0 | 0 | 50179 | 17.2 | 1 | 0
Refinery gas | 104ton |  | 0 | 0 | 0 | 0 | 0 | 0 | 46055 | 15.7 | 1 | 0
Total |  |  | J: 80434701.4705
Generation by thermal power | MWh |  | A: 31941000; B: 23504000; C: 4980000; D: 15505000; E: 17498000
Rate of Parasite Use | % |  | A: 7.87; B: 6.83; C: 8.4; D: 6.54; E: 10.24
Electricity Supply by thermal power | MWh |  | 29427243.3 | 21898676.8 | 4561680 | 14490973 | 15706204.8 | 86084777.9
02 OM emission factor | tCO2e/MWh |  | A: 0.93437
Table A2: Calculation of Operating Margin Emission Factor in 2003 for NWPG
|  |  | Shannxi | Gansu | Qinghai | Ningxia | Xinjiang | Subtotal | Average low caloric value (MJ/t,km3) | Carbon content (tc/TJ) | Oxidation Factor | CO2 emission (tCO2e)
Fuel types | unit |  | A | B | C | D | E | F | G | H | I | J
Raw coal | 104ton |  | 2002.26 | 1479.62 | 330.67 | 682 | 1065.75 | 5560.3 | 20908 | 25.8 | 1 | 109976995.7704
Cleaned coal | 104 ton |  | 0 | 0 | 0 | 0 | 0 | 0 | 26344 | 25.8 | 1 | 0
Other washed coal | 104 ton |  | 0 | 0 | 0 | 27 | 3.64 | 30.64 | 8363 | 25.8 | 1 | 242405.2347
Coke | 104ton |  | 0 | 0 | 0 | 0 | 0 | 0 | 28435 | 29.2 | 1 | 0
Crude oil | 104ton |  | 0 | 0 | 0 | 0 | 0 | 0 | 41816 | 20 | 1 | 0
Gasoline | 104ton |  | 0 | 0 | 0 | 0 | 0 | 0 | 43070 | 18.9 | 1 | 0
Kerosene | 104ton |  | 0 | 0 | 0 | 0 | 0 | 0 | 43070 | 19.5 | 1 | 0
Diesel oil | 104ton |  | 3.12 | 0 | 0 | 0.04 | 0.4 | 3.56 | 42652 | 20.2 | 1 | 112463.6562
Fuel oil | 104ton |  | 0 | 1.19 | 0 | 0 | 1.02 | 2.21 | 41816 | 21.1 | 1 | 71497.1362
Other petroleum products | 104ton |  | 0 | 0 | 0 | 0 | 0 | 0 | 38369 | 20 | 1 | 0
Natural gas | 107m3 |  | 1 | 5.4 | 0 | 0 | 59.5 | 65.9 | 38931 | 15.3 | 1 | 1439275.1769
Coke Oven Gas | 107m3 |  | 0 | 15.4 | 0 | 0 | 0 | 15.4 | 16726 | 12.1 | 1 | 114279.8375
Other Coal Gas | 107m3 |  | 0 | 1.2 | 0 | 0 | 0 | 1.2 | 5227 | 12.1 | 1 | 2782.8548
LPG | 104ton |  | 0 | 0 | 0 | 0 | 0 | 0 | 50179 | 17.2 | 1 | 0
Refinery gas | 104ton |  | 0 | 0 | 0 | 0 | 3.48 | 3.48 | 46055 | 15.7 | 1 | 92262.9026
Total |  |  | J: 112051962.5693
Generation by thermal power | MWh |  | A: 38144000; B: 29494000; C: 6446000; D: 19175000; E: 19834000
Rate of Parasite Use | % |  | A: 6.94; B: 6.35; C: 4.5; D: 5.25; E: 8.19
Electricity Supply by thermal power | MWh |  | 35496806.4 | 27621131 | 6155930 | 18168312.5 | 18209595.4 | 105651775.3
03OM emission factor | tCO2e/MWh |  | A: 1.0606
Table A3: Calculation of Operating Margin Emission Factor in 2004 for NWPG
|  |  | Shannxi | Gansu | Qinghai | Ningxia | Xinjiang | Subtotal | Average low caloric value (MJ/t,km3) | Carbon content (tc/TJ) | Oxidation Factor | CO2 emission (tCO2e)
Fuel types | unit |  | A | B | C | D | E | F | G | H | I | J
Raw coal | 104ton |  | 2428.7 | 1595.9 | 322.8 | 1270.1 | 1240.9 | 6858.4 | 20908 | 25.8 | 1 | 135652074.1312
Cleaned coal | 104 ton |  | 0 | 0 | 0 | 0 | 0 | 0 | 26344 | 25.8 | 1 | 0
Other washed coal | 104 ton |  | 0 | 0 | 0 | 102.64 | 10.5 | 113.14 | 8363 | 25.8 | 1 | 895095.5697
Coke | 104ton |  | 0.78 | 0 | 0 | 0 | 0 | 0.78 | 28435 | 29.2 | 1 | 23746.6372
Crude oil | 104ton |  | 0.01 | 0 | 0 | 0 | 0.06 | 0.07 | 41816 | 20 | 1 | 2146.5547
Gasoline | 104ton |  | 0.02 | 0 | 0 | 0 | 0 | 0.02 | 43070 | 18.9 | 1 | 596.9502
Kerosene | 104ton |  | 0 | 0 | 0 | 0 | 0 | 0 | 43070 | 19.5 | 1 | 0
Diesel oil | 104ton |  | 2.16 | 0.36 | 0 | 0.05 | 0.41 | 2.98 | 42652 | 20.2 | 1 | 94140.9257
Fuel oil | 104ton |  | 0.01 | 0.69 | 0 | 0 | 0.3 | 1 | 41816 | 21.1 | 1 | 32351.6453
Other petroleum products | 104ton |  | 0 | 0 | 0 | 0 | 0 | 0 | 38369 | 20 | 1 | 0
Natural gas | 107m3 |  | 16.1 | 5.9 | 0 | 0 | 62.7 | 84.7 | 38931 | 15.3 | 1 | 1849872.6477
Coke Oven Gas | 107m3 |  | 0 | 3 | 0 | 0 | 0 | 3 | 16726 | 12.1 | 1 | 22262.306
Other Coal Gas | 107m3 |  | 7.4 | 12.6 | 0 | 0 | 0 | 20 | 5227 | 12.1 | 1 | 46380.9133
LPG | 104ton |  | 0 | 0 | 0 | 0 | 0 | 0 | 50179 | 17.2 | 1 | 0
Refinery gas | 104ton |  | 0 | 0 | 0 | 0 | 3.26 | 3.26 | 46055 | 15.7 | 1 | 86430.1904
Total |  |  | J: 138705098.4714
Generation by thermal power | MWh |  | A: 44439000; B: 33242000; C: 6208000; D: 25298000; E: 22752000
Rate of Parasite Use | % |  | A: 7.5; B: 6.21; C: 7.96; D: 5.45; E: 9.07
Electricity Supply by thermal power | MWh |  | 41106075 | 31177671.8 | 5713843.2 | 23919259 | 20688393.6 | 122605242.6
04 OM emission factor | tCO2e/MWh |  | A: 1.1313
Table A4: Calculation of OM emission factor
|  |  | Annual OM | Electricity Supply by thermal power (MWh) | Electricity Supply Weight | Modified OM(tCO2e/MWh)
|  | 2002 | A: 0.93437; B: 86084777.9; C: 0.27386; D: 0.25588
|  | 2003 | A: 1.0606; B: 105651775.3; C: 0.3361; D: 0.35647
|  | 2004 | A: 1.1313; B: 122605242.6; C: 0.39004; D: 0.44126
|  | Total | B: 314341795.8; C: 1; D: 1.0536
Calculation for OM of NWPG
Sub-step 2a: Calculation of the split of CO2 emissions for various electricity technology in the total emissions
|  | Fuel | A: Percentage
|  | λcoal | A: 98.46%
|  | λoil | A: 0.09317%
|  | λgas | A: 1.445%
Sub-step 2b: Calculation of NWPG Emission Factor for the thermal power
Variables | Supply power efficiency | Carbon content (tc/TJ) | A: Oxidation Factor (%); B: CO2 emission factor (tCO2e/MWh); C: ＥＦthermal
| A | B | A: C; B: D=(3.6/A/1000)*B*C*44/12; C: 0.92486
EF coal, adv | 36.53% | 25.8 | A: 1; B: 0.93227
EF oil, adv | 45.87% | 21.1 | A: 1; B: 0.60719
EF gas, adv | 45.87% | 15.3 | A: 1; B: 0.44029
Sub-step 2c: Calculation of the BM mission Factor
Table A6: Installed capacity of NWPG in 2004
|  | Installed capacity | Unit | Shannxi | Gansu | Qinghai | Ningxia | Xinjiang | Total
|  | Thermal power | ＭＷ | 7640.4 | 4975.6 | 889.8 | 3782 | 4959.7 | 22247.5
|  | Hydro power | ＭＷ | 1876.5 | 3566.1 | 4053.4 | 366.2 | 973 | 10835.2
|  | Nuclear power | ＭＷ | 0 | 0 | 0 | 0 | 0 | 0
|  | Wind power and others | ＭＷ | 0 | 138.2 | 0 | 42.5 | 95.3 | 276
|  | Total | ＭＷ | 9516.9 | 8679.9 | 4943.2 | 4190.7 | 6028 | 33358.7
Table A7 Installed capacity of NWPG in 2002
|  | Installed capacity | Unit | Shannxi | Gansu | Qinghai | Ningxia | Xinjiang | Total
|  | Thermal power | ＭＷ | 6735.4 | 3881.8 | 803.8 | 2386 | 3949.9 | 17756.9
|  | Hydro power | ＭＷ | 1462.3 | 3238.6 | 3206.3 | 307.9 | 984.8 | 9199.9
|  | Nuclear power | ＭＷ | 0 | 0 | 0 | 0 | 0 | 0
|  | Wind power and others | ＭＷ | 0 | 8.4 | 0 | 0 | 96.7 | 105.1
|  | Total | ＭＷ | 8197.7 | 7128.8 | 4010.1 | 2693.9 | 5031.4 | 27061.9
Table A8: Installed capacity of NWPG in 2001
|  | Installed capacity | Unit | Shannxi | Gansu | Qinghai | Ningxia | Xinjiang | Total
|  | Thermal power | ＭＷ | 6302.4 | 3874.8 | 766.8 | 2046 | 3804.9 | 16794.9
|  | Hydro power | ＭＷ | 1450.7 | 3118.3 | 3127.4 | 307.9 | 868.1 | 8872.4
|  | Nuclear power | ＭＷ | 0 | 0 | 0 | 0 | 0 | 0
|  | Wind power and others | ＭＷ | 0 | 8.4 | 0 | 0 | 70.6 | 79
|  | Total | ＭＷ | 7753.1 | 7001.5 | 3894.2 | 2353.9 | 4743.6 | 25746.3
Table A9: Calculation of BM emission factor of NWPG
| A | B | A: C; B: D; C: E=D-B; D: F=E/E
| Parameters | Installed capacity in 2001 | A: Installed capacity in 2002; B: Installed capacity in 2004; C: New capacity addition from 2001 to 2004; D: The fraction of various power plants in installed capacity additions
| Unit | MW | bar: A to D
| Thermal power | 16794.9 | A: 17756.9; B: 22247.5; C: 5452.6; D: 71.63%
| Hydro power | 8872.4 | A: 9199.9; B: 10835.2; C: 1962.8; D: 25.78%
| Nuclear power | 0 | A: 0; B: 0; C: 0; D: 0
| Wind power and others | 79 | A: 105.1; B: 276; C: 197; D: 2.588%
| Total | 25746.3 | A: 27061.9; B: 33358.7; C: 7612.4; D: 100
Calculation for CM of NWPG
|  |  | ＥＦBM,Y | 0.66246
|  |  | ＥＦOM,Y | 1.0536
|  |  | CM | 0.85803
Note on D112: HP: