## default_values
Fossil Fuel
Using Default Values
ER(ff)y | = | Ny | * | ESDefault | * | 3600000 | kJ | * | EFCO2,FF | ÷ | EFFDefault
MWh
Ny |  | Number of low-flow showerheads installed and operating in year Y | [9 empty] | 325000 | units
ESDefault |  | Default energy savings value | [9 empty] | 0.2 | MWh/yr
EFFDefault |  | Efficiency of the fossil fuel-based water heater | [9 empty] | 0.8
EFCO2,FF |  | Emission factor in year y calculated in accordance with provisions in AMS-I.D | [9 empty] | 63.0667 | tCO2/TJ | for LP
ER(ff)y | = | 18447 | tCO2/yr
| = | 0.05676 | tCO2/yr per household
Dollars
|  |  |  | Revenue Value based on |  | tCO2/yr per household and Euros a ton |  |  |  | 13 | 1.033
Observation
Project Maximum Energy Savings |  | 180 | GWh/yr
Default energy savings value |  | 0.2 | MWh/yr
Maximum tCO2/yr |  | 51084