## backed-in numbers by SSC_WG
Fossil Fuel
Using Measured Data
ER(ff)y | = | Ny | * | ESDefault | * | 3600000 | kJ | * | EFCO2,FF | ÷ | EFFDefault
MWh
Ny |  | Number of low-flow showerheads installed and operating in year Y | [9 empty] | 325000 | units
ESDefault |  | Calculated energy savings value | [9 empty] | 0.21976 | MWh/yr
EFFDefault |  | Efficiency of the fossil fuel-based water heater | [9 empty] | 0.8
EFCO2,FF |  | Emission factor in year y calculated in accordance with provisions in AMS-I.D | [9 empty] | 63.0667 | tCO2/TJ | for LP
ER(ff)y | = | 20270.0248 | tCO2/yr
| = | 0.062369 | tCO2/yr per household
ESy | = | ΔWy | * | ΔT | * | Cp | [9 empty] | Dollars
ΔT | = | Tout, measured | - | Tin, measured | [5 empty] | Revenue Value based on |  | tCO2/yr per household and Euros a ton |  |  | 13 | 1.1351
ΔWy | = | (365 ÷ Daysmonitoring) * (WBL,calculated - WP,measured)
WBL,calculated | = | FRBL,measured * (Wp,measured ÷ FRp,measured)
ESy |  | Energy savings | [13 empty] | 0.21976 | MWh/yr
ΔWy |  | Difference in annual heated water flow through showerhead between project low-flow showerhead and baseline showerhead | [13 empty] | 12600 | litres/yr
ΔT |  | Difference in water temperatures between water entering the water heating unit used to heat shower water and the water exiting the showerhead | [13 empty] | 15 | °C
Tout, measured |  | Temperature of water exiting project low-flow showrhead (per paragraph 15) | [13 empty] | 40 | °C
Tin, measured |  | Temperature of water entering water heating device (per paragraph 15) | [13 empty] | 25 | °C
Cp |  | Specific heat of water | [13 empty] | 4.186 | kJ/litre•°C
Daysmonitoring |  | Number of days during which the value of Wp,measured is determined (per paragraph 15) | [13 empty] | 60 | days
WBL,calculated |  | Calculated amount of water that would be used by baseline showerhead during the number of days equal to Daysmonitoring | [13 empty] | 3603.9452 | litres
WP,measured |  | Measured amount of heated water used by project showerhead (per paragraph 15) during the number of days equal to Daysmonitoring | [13 empty] | 1532.7123 | litres
FRBL,measured |  | Measured flow rate of baseline showerhead (per paragraph 15) | [13 empty] | 8.7 | litres/min
FRp,measured |  | Measured flow rate of project showerhead (per paragraph 15) | [13 empty] | 3.7 | litres/min
ΔT | = | 15 | °C
ΔWy | = | 12600 | litres/yr
WBL,calculated | = | 3603.9452 | litres/yr
WP,measured | = | 1532.7123 | litres
Shower Utilization
Size of Household |  | 2.1 | people |  |  | Average number person per house in Germany
Shower Utilization |  | 240 | days |  |  | Guess on how derived by SSC_WG 52 weeks/yr less 5 weeks (holiday/vacation) and shower 5 or 7 days a week = 250 *2.1 person = 500
Frequency |  | 1 | showers/day•person
Duration of Shower |  | 5 | minutes/shower
Length of Year |  | 365 | days
Number of Showers |  | 504 | compared to 500