## Sheet1
SB Rice mill Camboida Calculation Sheet
Proposal: | Standardized baseline of energy use in rice mill sector of Cambodia
Version: | 4
Date: | 2013-04-22
Revision
V4 | Add sheet "emission factor"

## Sample
Table 7.1 List of samples in the sampling survey for baseline scenario identification
No. | Location | Qt. of milled rice production/day (t) | Annual operating days | Type of technology | Qt. of electricity consumption/day (kWh) | Capacity of diesel engine (kW) | Capacity of dynamo (kW) | Qt. of diesel consumption/day(l) | Annual milled rice production (t) | Annual diesel consumptions(l) | Annual electricity consumptions (MWh) | Diesel consumption per production (l/t) | CO2 emissions (t-CO2) | Carbon intensity per production (t-CO2/t-rice)
1 | Banteay Meanchey | 8 | 200 | Technology 1 |  | 225 |  | 150 | 1600 | 30000 |  | 18.75 | 81.0144 | 0.050634
2 | Banteay Meanchey | 15 | 180 | Technology 1 |  | 225 |  | 200 | 2700 | 36000 |  | 13.3333 | 97.2173 | 0.036006
3 | Banteay Meanchey | 15 | 200 | Technology 1 | 30 | 225 | 30 | 120 | 3000 | 24000 | 6 | 8 | 64.8115 | 0.021604
4 | Banteay Meanchey | 15 | 200 | Technology 1 | 240 | 340 | 260 | 280 | 3000 | 56000 | 48 | 18.6667 | 151.2269 | 0.050409
6 | Kampong Speu | 1 | 100 | Technology 1 |  |  |  | 20 | 100 | 2000 |  | 20 | 5.401 | 0.05401
7 | Kampong Speu | 1 | 200 | Technology 1 |  |  |  | 20 | 200 | 4000 |  | 20 | 10.8019 | 0.05401
8 | Kampot | 1.5 | 200 | Technology 1 |  |  |  | 50 | 300 | 10000 |  | 33.3333 | 27.0048 | 0.090016
9 | Kampot | 1.8 | 200 | Technology 1 |  |  |  | 40 | 360 | 8000 |  | 22.2222 | 21.6038 | 0.060011
10 | Kampot | 2 | 200 | Technology 1 |  |  |  | 50 | 400 | 10000 |  | 25 | 27.0048 | 0.067512
11 | Kampot | 2 | 200 | Technology 1 |  |  |  | 50 | 400 | 10000 |  | 25 | 27.0048 | 0.067512
12 | Kampot | 2 | 200 | Technology 1 |  |  |  | 50 | 400 | 10000 |  | 25 | 27.0048 | 0.067512
13 | Kampot | 2 | 200 | Technology 1 |  |  |  | 50 | 400 | 10000 |  | 25 | 27.0048 | 0.067512
14 | Kampot | 2 | 200 | Technology 1 |  |  |  | 50 | 400 | 10000 |  | 25 | 27.0048 | 0.067512
15 | Kampot | 2 | 200 | Technology 1 |  |  |  | 50 | 400 | 10000 |  | 25 | 27.0048 | 0.067512
16 | Kampot | 2 | 200 | Technology 1 |  |  |  | 50 | 400 | 10000 |  | 25 | 27.0048 | 0.067512
17 | Kampot | 2 | 200 | Technology 1 |  |  |  | 50 | 400 | 10000 |  | 25 | 27.0048 | 0.067512
18 | Kampot | 2.5 | 200 | Technology 1 |  |  |  | 60 | 500 | 12000 |  | 24 | 32.4058 | 0.064812
19 | Kampot | 3 | 200 | Technology 1 |  |  |  | 60 | 600 | 12000 |  | 20 | 32.4058 | 0.05401
20 | Kampot | 3 | 200 | Technology 1 |  |  |  | 70 | 600 | 14000 |  | 23.3333 | 37.8067 | 0.063011
21 | Kampot | 3 | 200 | Technology 1 |  |  |  | 70 | 600 | 14000 |  | 23.3333 | 37.8067 | 0.063011
22 | Kandal | 2 | 240 | Technology 1 |  |  |  | 50 | 480 | 12000 |  | 25 | 32.4058 | 0.067512
23 | Kandal | 7 | 210 | Technology 1 |  |  |  | 180 | 1470 | 37800 |  | 25.7143 | 102.0781 | 0.069441
24 | Kandal | 8 | 200 | Technology 1 |  |  |  | 180 | 1600 | 36000 |  | 22.5 | 97.2173 | 0.060761
25 | Kandal | 8 | 210 | Technology 1 |  |  |  | 180 | 1680 | 37800 |  | 22.5 | 102.0781 | 0.060761
26 | Kandal | 10 | 180 | Technology 1 |  |  |  | 210 | 1800 | 37800 |  | 21 | 102.0781 | 0.05671
27 | Kompong Cham | 8 | 150 | Technology 1 |  |  |  | 200 | 1200 | 30000 |  | 25 | 81.0144 | 0.067512
28 | Kompong Cham | 8 | 100 | Technology 1 |  |  |  | 150 | 800 | 15000 |  | 18.75 | 40.5072 | 0.050634
29 | Kompong Cham | 10 | 150 | Technology 1 |  |  |  | 180 | 1500 | 27000 |  | 18 | 72.913 | 0.048609
30 | Kompong Cham | 10 | 180 | Technology 1 |  |  |  | 240 | 1800 | 43200 |  | 24 | 116.6607 | 0.064812
31 | Kompong Cham | 6 | 330 | Technology 1 |  |  | 75 | 180 | 1980 | 59400 |  | 30 | 160.4085 | 0.081014
32 | Kompong Cham | 10 | 200 | Technology 1 |  |  |  | 300 | 2000 | 60000 |  | 30 | 162.0288 | 0.081014
33 | Kompong Cham | 10 | 200 | Technology 1 |  |  |  | 240 | 2000 | 48000 |  | 24 | 129.623 | 0.064812
34 | Kompong Cham | 10 | 200 | Technology 1 |  |  |  | 210 | 2000 | 42000 |  | 21 | 113.4202 | 0.05671
35 | Kompong Cham | 12 | 180 | Technology 1 |  |  |  | 240 | 2160 | 43200 |  | 20 | 116.6607 | 0.05401
36 | Kompong Cham | 13 | 210 | Technology 1 |  | 30 | 30 | 210 | 2730 | 44100 |  | 16.1538 | 119.0912 | 0.043623
37 | Kompong Cham | 15 | 240 | Technology 1 |  |  |  | 270 | 3600 | 64800 |  | 18 | 174.9911 | 0.048609
38 | Kompong Cham | 18 | 200 | Technology 1 | 900 | 250 |  | 270 | 3600 | 54000 | 180 | 15 | 145.8259 | 0.040507
39 | Kraties | 1 | 90 | Technology 1 |  |  |  | 20 | 90 | 1800 |  | 20 | 4.8609 | 0.05401
40 | Kraties | 2 | 200 | Technology 1 |  |  |  | 50 | 400 | 10000 |  | 25 | 27.0048 | 0.067512
41 | Kraties | 16 | 320 | Technology 1 |  |  |  | 350 | 5120 | 112000 |  | 21.875 | 302.4538 | 0.059073
42 | Prey Veng | 1 | 100 | Technology 1 |  |  |  | 20 | 100 | 2000 |  | 20 | 5.401 | 0.05401
43 | Pursat | 1 | 100 | Technology 1 |  |  |  | 20 | 100 | 2000 |  | 20 | 5.401 | 0.05401
44 | Pursat | 15 | 210 | Technology 1 |  |  |  | 180 | 3150 | 37800 |  | 12 | 102.0781 | 0.032406
46 | Pursat | 20 | 240 | Technology 1 |  |  |  | 210 | 4800 | 50400 |  | 10.5 | 136.1042 | 0.028355
47 | Pursat | 25 | 210 | Technology 1 |  |  |  | 250 | 5250 | 52500 |  | 10 | 141.7752 | 0.027005
48 | Pursat | 27 | 198 | Technology 1 |  |  |  | 550 | 5346 | 108900 |  | 20.3704 | 294.0823 | 0.05501
49 | Siem Reap | 3.6 | 100 | Technology 1 |  | 90 |  | 120 | 360 | 12000 |  | 33.3333 | 32.4058 | 0.090016
50 | Siem Reap | 3.6 | 150 | Technology 1 |  |  | 37 | 45 | 540 | 6750 |  | 12.5 | 18.2282 | 0.033756
51 | Siem Reap | 6.4 | 150 | Technology 1 |  |  | 37 | 80 | 960 | 12000 |  | 12.5 | 32.4058 | 0.033756
52 | Siem Reap | 7.2 | 150 | Technology 1 |  | 265 |  | 90 | 1080 | 13500 |  | 12.5 | 36.4565 | 0.033756
53 | Siem Reap | 5.4 | 200 | Technology 1 |  | 150 |  | 60 | 1080 | 12000 |  | 11.1111 | 32.4058 | 0.030005
54 | Siem Reap | 6.4 | 200 | Technology 1 |  | 225 |  | 70 | 1280 | 14000 |  | 10.9375 | 37.8067 | 0.029537
55 | Siem Reap | 18 | 75 | Technology 1 | 50 | 300 | 50 | 220 | 1350 | 16500 | 3.75 | 12.2222 | 44.5579 | 0.033006
56 | Siem Reap | 8 | 200 | Technology 1 |  | 90.72 |  | 90 | 1600 | 18000 |  | 11.25 | 48.6086 | 0.03038
57 | Siem Reap | 9.6 | 200 | Technology 1 |  | 225 |  | 200 | 1920 | 40000 |  | 20.8333 | 108.0192 | 0.05626
58 | Siem Reap | 10 | 200 | Technology 1 |  | 264.6 |  | 120 | 2000 | 24000 |  | 12 | 64.8115 | 0.032406
59 | Siem Reap | 10 | 200 | Technology 1 |  | 265 |  | 130 | 2000 | 26000 |  | 13 | 70.2125 | 0.035106
60 | Svay Reang | 1 | 100 | Technology 1 |  |  |  | 20 | 100 | 2000 |  | 20 | 5.401 | 0.05401
61 | Svay Reang | 1 | 100 | Technology 1 |  |  |  | 20 | 100 | 2000 |  | 20 | 5.401 | 0.05401
62 | Svay Reang | 1 | 100 | Technology 1 |  |  |  | 20 | 100 | 2000 |  | 20 | 5.401 | 0.05401
63 | Takeo | 1 | 100 | Technology 1 |  |  |  | 20 | 100 | 2000 |  | 20 | 5.401 | 0.05401
45 | Pursat | 20 | 240 | Technology 2 | 900 |  |  | 0 | 4800 | 0 | 216 |  | 172.8 | 0.036
5 | Banteay Meanchey | 20 | 200 | Technology 3 |  | 340 |  | 120 | 4000 | 24000 |  | 6 | 64.8115 | 0.016203
[9 empty] | 96886 | 16.4962 |  | 1223.5232
Density of diesel |  | 0.8439 | kg/L
CO2 emission factor of diesel |  | 3.2 | kg-CO2per kg of diesel
Emission Factor of rural electricity entrepreneur |  | 0.8 | t/MWh
Table 7.2 Summery of sampling survay
| Number of rice miller | Annual milled rice production(t) | % of annual milled rice | Diesel consumption per production (l/t) |  | Carbon intensity per production (t-CO2/t-rice)
|  |  |  | Average | Weighted average | Average | Weighted average
Technology 1 0.0483t-CO2/t-rice | 61 | 88086 | 90.92% | 20.0578 | 17.8717 | 0.054166 | 0.048262
Technology 2 0.0360t-CO2/t-rice | 1 | 4800 | 4.954% |  |  | 0.036 | 0.036
Technology 3 0.0162t-CO2/t-rice | 1 | 4000 | 4.129% | 6 | 6 | 0.016203 | 0.016203
Technology 4 0t-CO2/t-rice | 0 | 0 | 0% |  |  | 0 | 0
Total/Average | 63 | 96886 | 100% | 19.831
Table 7.3 Summry of Technology 3 in the sampling survay(Table 7.1) and interview survay(Table 8)
Technology 3 | Number of rice miller | Annual milled rice total |  | Diesel consumption per production (l/t) |  | Carbon intensity per production (t-CO2/t-rice)
|  |  |  | Average | Weighted average | Average | Weighted average
Sampling survay (Table7.1) | 1 | 100 |  | 6 | 6 | 0.016203 | 0.016203
Tech 3 survay (Table 8) | 25 | 160079.5 |  | 7.2239 | 6.5967 | 0.019508 | 0.017814
Table 7.4.1 Descriptive statistics
Diesel consumption per production (Technology 1)
| Mean | 20.0578
| Standard Error | 0.74518
| Median | 20
| Mode | 20
| Standard Deviation | 5.82
| Sample Variance | 33.8725
| Kurtosis | -0.31734
| Skewness | -0.090716
| Range | 25.3333
| Minimum | 8
| Maximum | 33.3333
| Sum | 1223.5232
| Count | 61
| Confidence Level(95.0%) | 1.4906
Table 7.4.2 Reliability check
Standard error of the mean |  | 0.74518
t-value for the sample size of 61 |  | 2.0003
Confidence level (95%) |  | 1.4906
The ratio of this relative to the mean |  | 7.431%
90%
Yb%
±
The sampling guidance example with 7.1% for the value (CFL usage) concluded as “The data are therefore within the required specification”. Since this case result had close value to the example, this data also is regarded as within the required specification.

## Gasification
Table 8 List of rice millers installing gasification system
| Location of rice miller | Qt. of milled rice production/day (t) | Annual operating days | Qt. of electricity consumption/day (kWh) | Capacity of engine(kW) | Capacity of dynamo (kW) | Capacity of Gasifier (kW) | Qt. of diesel consumption/day(l) | Qt. of rice husk consumption/day(t) | Qt. of diesel consumption/day before installing gasifier(l) | Annnual milled rice production (t) | Annual diesel consumptions(l) | Diesel consumption per production (l/t) | Annual deisel consumptions before installing gasifier(l) | Diesel consumption per production before installing gasifier (l/t) | Deisel replacement rate | CO2 emissions (t-CO2) | Carbon intensity per production (t-CO2/t-rice) | Annual milled rice production x diesel replacement rate
1 | Siem Reap | 8 | 200 |  | 265 |  |  | 120 | 1.6 | 240 | 1600 | 24000 | 15 | 48000 | 30 | 50% | 64.8115 | 0.040507 | 800
2 | Siem Reap | 60 | 200 | 700 | 900 | 700 |  | 200 | 4.5 | 700 | 12000 | 40000 | 3.3333 | 140000 | 11.6667 | 71.43% | 108.0192 | 0.0090016 | 8571.4286
3 | Siem Reap | 24 | 250 |  | 340 | 120 |  | 80 | 2.5 | 250 | 6000 | 20000 | 3.3333 | 62500 | 10.4167 | 68% | 54.0096 | 0.0090016 | 4080
4 | Banteay Meanchey | 17 | 250 | 75 | 300 | 75 | 200 | 150 | 2 | 300 | 4250 | 37500 | 8.8235 | 75000 | 17.6471 | 50% | 101.268 | 0.023828 | 2125
5 | Banteay Meanchey | 15 | 250 | 70 | 225 | 70 | 150 | 200 | 2.5 | 550 | 3750 | 50000 | 13.3333 | 137500 | 36.6667 | 63.64% | 135.024 | 0.036006 | 2386.3636
6 | Banteay Meanchey | 8 | 250 |  | 225 | 150 | 200 | 70 | 2.5 | 220 | 2000 | 17500 | 8.75 | 55000 | 27.5 | 68.18% | 47.2584 | 0.023629 | 1363.6364
7 | Banteay Meanchey | 16 | 200 | 50 | 340 | 50 | 200 | 56 | 2.5 | 215 | 3200 | 11200 | 3.5 | 43000 | 13.4375 | 73.95% | 30.2454 | 0.0094517 | 2366.5116
8 | Battambang | 27 | 198 | 500 | 900 | 500 | 600 | 250 | 5.5 | 550 | 5346 | 49500 | 9.2593 | 108900 | 20.3704 | 54.55% | 133.6738 | 0.025004 | 2916
9 | Battambang | 15 | 200 | 100 | 340 |  | 200 | 150 | 2.5 | 450 | 3000 | 30000 | 10 | 90000 | 30 | 66.67% | 81.0144 | 0.027005 | 2000
10 | Battambang | 33 | 200 | 3000 | 700 |  |  | 150 | 6 | 500 | 6600 | 30000 | 4.5455 | 100000 | 15.1515 | 70% | 81.0144 | 0.012275 | 4620
11 | Battambang | 30 | 200 | 600 | 700 |  | 250 | 240 | 7.5 | 600 | 6000 | 48000 | 8 | 120000 | 20 | 60% | 129.623 | 0.021604 | 3600
12 | Banteay Meanchey | 20 | 200 |  | 340 |  |  | 120 | 3 | 360 | 4000 | 24000 | 6 | 72000 | 18 | 66.67% | 64.8115 | 0.016203 | 2666.6667
13 | Battambang | 15 | 200 | 100 | 225 |  |  | 90 | 1 | 380 | 3000 | 18000 | 6 | 76000 | 25.3333 | 76.32% | 48.6086 | 0.016203 | 2289.4737
14 | Kompong Cham | 36 | 300 |  |  |  |  | 180 | 10 | 600 | 10800 | 54000 | 5 | 180000 | 16.6667 | 70% | 145.8259 | 0.013502 | 7560
15 | Kompong Cham | 15 | 270 |  |  |  |  | 150 | 2.5 | 350 | 4050 | 40500 | 10 | 94500 | 23.3333 | 57.14% | 109.3694 | 0.027005 | 2314.2857
16 | Kompong Cham | 60 | 200 | 700 | 900 | 700 |  | 200 | 4.5 | 700 | 12000 | 40000 | 3.3333 | 140000 | 11.6667 | 71.43% | 108.0192 | 0.0090016 | 8571.4286
17 | Kandal | 27 | 198 | 500 | 900 | 500 |  | 250 | 5.5 | 550 | 5346 | 49500 | 9.2593 | 108900 | 20.3704 | 54.55% | 133.6738 | 0.025004 | 2916
18 | Kandal | 30 | 200 | 600 | 700 |  |  | 240 | 7.5 | 600 | 6000 | 48000 | 8 | 120000 | 20 | 60% | 129.623 | 0.021604 | 3600
19 | Kandal | 30 | 300 |  |  |  |  | 210 | 5 | 550 | 9000 | 63000 | 7 | 165000 | 18.3333 | 61.82% | 170.1302 | 0.018903 | 5563.6364
20 | Kandal | 18 | 300 |  |  |  | 250 | 90 | 2.6 | 390 | 5400 | 27000 | 5 | 117000 | 21.6667 | 76.92% | 72.913 | 0.013502 | 4153.8462
21 | Kampong Speu | 80 | 300 | 1400 |  |  |  | 600 | 10 | 1500 | 24000 | 180000 | 7.5 | 450000 | 18.75 | 60% | 486.0864 | 0.020254 | 14400
22 | Pursat | 30 | 200 | 600 | 700 |  | 200 | 240 | 7.5 | 600 | 6000 | 48000 | 8 | 120000 | 20 | 60% | 129.623 | 0.021604 | 3600
23 | Kandal | 25-30 | 325 |  | 300+400 |  | 200+250 | 204 | 1.6875 | 708 | 8937.5 | 66300 | 7.4182 | 230100 | 25.7455 | 71.19% | 179.0418 | 0.020033 | 6362.2881
24 | Kandal | 12 | 250 |  | 150 | 150 |  | 60 | 2 | 300 | 3000 | 15000 | 5 | 75000 | 25 | 80% | 40.5072 | 0.013502 | 2400
25 | Kompong Cham | 19.2 | 250 |  | 500+250+75+100 | 150 |  | 100 |  | 288 | 4800 | 25000 | 5.2083 | 72000 | 15 | 65.28% | 67.512 | 0.014065 | 3133.3333
| Total | [9 empty] | 160079.5 | 1056000 | 180.5974 | 3000400 | 512.7223 |  | 2851.7069
| Average | [11 empty] | 7.2239 |  | 20.5089 | 65.11% |  | 0.019508
| Weighted average | [11 empty] | 6.5967 |  |  | 65.19%
Interview with rice millers of a client of SME renewable or members of rice miller associations in 2012

## Survey
Table 9.1 Comparison between sampling survey and MIME's data
| The sampling survey |  | MIME(2011)*
| Number of rice mill | Share | Number of rice mill | Share
0-99 | 1 | 1.587% | 17393 | 77.66%
100-199 | 7 | 11.11% | 4161 | 18.58%
200-299 | 1 | 1.587% | 302 | 1.348%
300-399 | 3 | 4.762% | 133 | 0.5938%
400-499 | 10 | 15.87% | 76 | 0.3393%
500-599 | 2 | 3.175% | 41 | 0.1831%
600-699 | 3 | 4.762% | 58 | 0.259%
700-799 |  | 0% | 31 | 0.1384%
800-899 | 1 | 1.587% | 26 | 0.1161%
900-999 | 1 | 1.587% | 22 | 0.09823%
1000-1099 | 2 | 3.175% | 28 | 0.125%
1100-1199 |  | 0% | 4 | 0.01786%
1200-1299 | 2 | 3.175% | 8 | 0.03572%
1300-1399 | 1 | 1.587% |  | 0%
1400-1499 | 1 | 1.587% | 9 | 0.04018%
1500-1599 | 1 | 1.587% | 9 | 0.04018%
1600-1699 | 4 | 6.349% | 2 | 0.00893%
1700-1799 |  | 0% |  | 0%
1800-1899 | 2 | 3.175% | 4 | 0.01786%
1900-1999 | 2 | 3.175% | 1 | 0.004465%
2000-2099 | 5 | 7.937% | 4 | 0.01786%
2100-2199 | 1 | 1.587% |  | 0%
2200-2299 |  | 0% |  | 0%
2300-2399 |  | 0% |  | 0%
2400-2499 |  | 0% | 33 | 0.1473%
2500-2599 |  | 0% | 1 | 0.004465%
2600-2699 |  | 0% |  | 0%
2700-2799 | 2 | 3.175% |  | 0% | Table 9.2 Annual production summery
2800-2899 |  | 0% | 1 | 0.004465% |  | The sampling survey | MIME(2011)* | Mansvelt (2010)
2900-2999 |  | 0% |  | 0% | Average | 1538 | 72 | 788
3000-3099 | 2 | 3.175% | 4 | 0.01786% | Max | 5346 | 48000 | 3600
3100-3199 | 1 | 1.587% |  | 0% | Min | 90 | 1 | 10
3200-3299 |  | 0% |  | 0% | Data type | Sampling survey | List of registered entrepreneur by MIME | Sampling survey
3300-3399 |  | 0% |  | 0% | Number | 63 | 22397 | 162
3400-3499 |  | 0% |  | 0%
3500-3599 |  | 0% |  | 0%
3600-3699 | 2 | 3.175% |  | 0%
3700-3799 |  | 0% |  | 0%
3800-3899 |  | 0% | 1 | 0.004465%
3900-3999 |  | 0% |  | 0%
4000-4099 | 1 | 1.587% |  | 0%
4100-4199 |  | 0% |  | 0%
4200-4299 |  | 0% | 1 | 0.004465%
4300-4399 |  | 0% |  | 0%
4400-4499 |  | 0% |  | 0%
4500-4599 |  | 0% | 1 | 0.004465%
4600-4699 |  | 0% |  | 0%
4700-4799 |  | 0% |  | 0%
4800-4899 | 2 | 3.175% | 2 | 0.00893%
4900-4999 |  | 0% |  | 0%
5000-5099 |  | 0% | 34 | 0.1518%
5100-5199 | 1 | 1.587% |  | 0%
5200-5299 | 1 | 1.587% |  | 0%
5300-5399 | 1 | 1.587% |  | 0%
5400-5499 |  | 0% |  | 0%
5500-5599 |  | 0% |  | 0%
5600-5699 |  | 0% |  | 0%
5700-5799 |  | 0% | 1 | 0.004465%
5800-5899 |  | 0% |  | 0%
5900-5999 |  | 0% |  | 0%
6000-6099 |  | 0% | 1 | 0.004465%
7000- |  | 0% | 5 | 0.02232%
Total | 63 |  | 22397
*Exclude data of Kampong Thom

## emission factor
Table 10 List of samples using Technology 1 for calculation of baseline emission factor
Newly added samples for emission factor calculation | [11 empty] | 80th percentile | [5 empty] | Power approximation
No. | Location | Qt. of milled rice production/day (t) | Annual operating days | Qt. of diesel consumption/day(l) | Annual milled rice production(actual) (t) | Annual diesel consumptions(actual) (l) | Diesel consumption per production (l/t) | CO2 emissions (t-CO2) | Carbon intensity per production (t-CO2/t-rice) | Scale | Accumulated share | Calculated diesel consumption (80th percentile carbon intensity) | Calculated carbon intensity (80th percentile) | Calculated CO2 emissions | Comparison with actual emissions | Calculated carbon intensity (90th percentile) | Calculated diesel consumption (90th percentile carbon intensity) | Diesel consumption calculated with correlating equitation | Carbon intensity calculated with calculated diesel consumption | Calculated CO2 emissions | Comparison with actual emissions
8 | Kampot | 1.5 | 200 | 50 | 300 | 10000 | 33.3333 | 27.0048 | 0.090016 | Small-Middle | 2.78% | 5625 | 0.050634 | 15.1902 | 56.25% | 0.033756 | 3750 | 6371.6403 | 0.057355 | 17.2065 | 63.72%
49 | Siem Reap | 3.6 | 100 | 120 | 360 | 12000 | 33.3333 | 32.4058 | 0.090016 | Small-Middle | 6.117% | 6750 | 0.050634 | 18.2282 | 56.25% | 0.033756 | 4500 | 7483.1916 | 0.056134 | 20.2082 | 62.36% |  | Emission factor(t-CO2/t-rice)
10 | Kampot | 2 | 200 | 50 | 400 | 10000 | 25 | 27.0048 | 0.067512 | Small-Middle | 9.824% | 7500 | 0.050634 | 20.2536 | 75% | 0.033756 | 5000 | 8211.9005 | 0.05544 | 22.1761 | 82.12% |  |  | Average | 80% | 90% | Power approximation
11 | Kampot | 2 | 200 | 50 | 400 | 10000 | 25 | 27.0048 | 0.067512 | Small-Middle | 13.53% | 7500 | 0.050634 | 20.2536 | 75% | 0.033756 | 5000 | 8211.9005 | 0.05544 | 22.1761 | 82.12% |  | Small-middle | 0.060968 | 0.050634 | 0.033756 | 0.0408-0.0661
12 | Kampot | 2 | 200 | 50 | 400 | 10000 | 25 | 27.0048 | 0.067512 | Small-Middle | 17.24% | 7500 | 0.050634 | 20.2536 | 75% | 0.033756 | 5000 | 8211.9005 | 0.05544 | 22.1761 | 82.12% |  | Semi-large | 0.047736 | 0.033006 | 0.029537
13 | Kampot | 2 | 200 | 50 | 400 | 10000 | 25 | 27.0048 | 0.067512 | Small-Middle | 20.95% | 7500 | 0.050634 | 20.2536 | 75% | 0.033756 | 5000 | 8211.9005 | 0.05544 | 22.1761 | 82.12% |  | Large | - | - | -
14 | Kampot | 2 | 200 | 50 | 400 | 10000 | 25 | 27.0048 | 0.067512 | Small-Middle | 24.65% | 7500 | 0.050634 | 20.2536 | 75% | 0.033756 | 5000 | 8211.9005 | 0.05544 | 22.1761 | 82.12%
15 | Kampot | 2 | 200 | 50 | 400 | 10000 | 25 | 27.0048 | 0.067512 | Small-Middle | 28.36% | 7500 | 0.050634 | 20.2536 | 75% | 0.033756 | 5000 | 8211.9005 | 0.05544 | 22.1761 | 82.12%
16 | Kampot | 2 | 200 | 50 | 400 | 10000 | 25 | 27.0048 | 0.067512 | Small-Middle | 32.07% | 7500 | 0.050634 | 20.2536 | 75% | 0.033756 | 5000 | 8211.9005 | 0.05544 | 22.1761 | 82.12%
17 | Kampot | 2 | 200 | 50 | 400 | 10000 | 25 | 27.0048 | 0.067512 | Small-Middle | 35.77% | 7500 | 0.050634 | 20.2536 | 75% | 0.033756 | 5000 | 8211.9005 | 0.05544 | 22.1761 | 82.12%
22 | Kandal | 2 | 240 | 50 | 480 | 12000 | 25 | 32.4058 | 0.067512 | Small-Middle | 40.22% | 9000 | 0.050634 | 24.3043 | 75% | 0.033756 | 6000 | 9644.4906 | 0.05426 | 26.0448 | 80.37%
40 | Kraties | 2 | 200 | 50 | 400 | 10000 | 25 | 27.0048 | 0.067512 | Small-Middle | 43.93% | 7500 | 0.050634 | 20.2536 | 75% | 0.033756 | 5000 | 8211.9005 | 0.05544 | 22.1761 | 82.12%
18 | Kampot | 2.5 | 200 | 60 | 500 | 12000 | 24 | 32.4058 | 0.064812 | Small-Middle | 48.56% | 9375 | 0.050634 | 25.317 | 78.13% | 0.033756 | 6250 | 9998.056 | 0.053999 | 26.9996 | 83.32%
66 | Kampong Thom | 0.5 | 200 | 12 | 100 | 2400 | 24 | 6.4812 | 0.064812 | Small-Middle | 49.49% | 1875 | 0.050634 | 5.0634 | 78.13% | 0.033756 | 1250 | 2417.9305 | 0.065296 | 6.5296 | 100.7%
20 | Kampot | 3 | 200 | 70 | 600 | 14000 | 23.3333 | 37.8067 | 0.063011 | Small-Middle | 55.05% | 11250 | 0.050634 | 30.3804 | 80.36% | 0.033756 | 7500 | 11742.2462 | 0.05285 | 31.7097 | 83.87%
21 | Kampot | 3 | 200 | 70 | 600 | 14000 | 23.3333 | 37.8067 | 0.063011 | Small-Middle | 60.61% | 11250 | 0.050634 | 30.3804 | 80.36% | 0.033756 | 7500 | 11742.2462 | 0.05285 | 31.7097 | 83.87%
9 | Kampot | 1.8 | 200 | 40 | 360 | 8000 | 22.2222 | 21.6038 | 0.060011 | Small-Middle | 63.95% | 6750 | 0.050634 | 18.2282 | 84.38% | 0.033756 | 4500 | 7483.1916 | 0.056134 | 20.2082 | 93.54%
6 | Kampong Speu | 1 | 100 | 20 | 100 | 2000 | 20 | 5.401 | 0.05401 | Small-Middle | 64.87% | 1875 | 0.050634 | 5.0634 | 93.75% | 0.033756 | 1250 | 2417.9305 | 0.065296 | 6.5296 | 120.9%
7 | Kampong Speu | 1 | 200 | 20 | 200 | 4000 | 20 | 10.8019 | 0.05401 | Small-Middle | 66.73% | 3750 | 0.050634 | 10.1268 | 93.75% | 0.033756 | 2500 | 4455.9852 | 0.060166 | 12.0333 | 111.4%
39 | Kraties | 1 | 90 | 20 | 90 | 1800 | 20 | 4.8609 | 0.05401 | Small-Middle | 67.56% | 1687.5 | 0.050634 | 4.5571 | 93.75% | 0.033756 | 1125 | 2203.3678 | 0.066113 | 5.9502 | 122.4%
42 | Prey Veng | 1 | 100 | 20 | 100 | 2000 | 20 | 5.401 | 0.05401 | Small-Middle | 68.49% | 1875 | 0.050634 | 5.0634 | 93.75% | 0.033756 | 1250 | 2417.9305 | 0.065296 | 6.5296 | 120.9%
43 | Pursat | 1 | 100 | 20 | 100 | 2000 | 20 | 5.401 | 0.05401 | Small-Middle | 69.42% | 1875 | 0.050634 | 5.0634 | 93.75% | 0.033756 | 1250 | 2417.9305 | 0.065296 | 6.5296 | 120.9%
60 | Svay Reang | 1 | 100 | 20 | 100 | 2000 | 20 | 5.401 | 0.05401 | Small-Middle | 70.34% | 1875 | 0.050634 | 5.0634 | 93.75% | 0.033756 | 1250 | 2417.9305 | 0.065296 | 6.5296 | 120.9%
61 | Svay Reang | 1 | 100 | 20 | 100 | 2000 | 20 | 5.401 | 0.05401 | Small-Middle | 71.27% | 1875 | 0.050634 | 5.0634 | 93.75% | 0.033756 | 1250 | 2417.9305 | 0.065296 | 6.5296 | 120.9%
62 | Svay Reang | 1 | 100 | 20 | 100 | 2000 | 20 | 5.401 | 0.05401 | Small-Middle | 72.2% | 1875 | 0.050634 | 5.0634 | 93.75% | 0.033756 | 1250 | 2417.9305 | 0.065296 | 6.5296 | 120.9%
63 | Takeo | 1 | 100 | 20 | 100 | 2000 | 20 | 5.401 | 0.05401 | Small-Middle | 73.12% | 1875 | 0.050634 | 5.0634 | 93.75% | 0.033756 | 1250 | 2417.9305 | 0.065296 | 6.5296 | 120.9%
19 | Kampot | 3 | 200 | 60 | 600 | 12000 | 20 | 32.4058 | 0.05401 | Small-Middle | 78.68% | 11250 | 0.050634 | 30.3804 | 93.75% | 0.033756 | 7500 | 11742.2462 | 0.05285 | 31.7097 | 97.85%
28 | Kompong Cham | 8 | 100 | 150 | 800 | 15000 | 18.75 | 40.5072 | 0.050634 | Small-Middle | 86.1% | 15000 | 0.050634 | 40.5072 | 100% | 0.033756 | 10000 | 15133.6474 | 0.051085 | 40.8681 | 100.9% | [5 empty] | correlating equation
50 | Siem Reap | 3.6 | 150 | 45 | 540 | 6750 | 12.5 | 18.2282 | 0.033756 | Small-Middle | 91.1% | 10125 | 0.050634 | 27.3424 | 150% | 0.033756 | 6750 | 10700.261 | 0.053511 | 28.8958 | 158.5% | [5 empty] | Y=ax^b | a | 41.639
51 | Siem Reap | 6.4 | 150 | 80 | 960 | 12000 | 12.5 | 32.4058 | 0.033756 | Small-Middle | 100% | 18000 | 0.050634 | 48.6086 | 150% | 0.033756 | 12000 | 17773.7566 | 0.049998 | 47.9977 | 148.1% | X:Annual production(t), Y:Annual diesel consumption(l) | [5 empty] | b | 0.88197
32 | Kompong Cham | 10 | 200 | 300 | 2000 | 60000 | 30 | 162.0288 | 0.081014 | Semi-large | 3.38% | 24444.4444 | 0.033006 | 66.0117 | 40.74% | 0.029537 | 21875 | 33955.9146 | 0.045849 | 91.6973 | 56.59%
31 | Kompong Cham | 6 | 330 | 180 | 1980 | 59400 | 30 | 160.4085 | 0.081014 | Semi-large | 6.725% | 24200 | 0.033006 | 65.3516 | 40.74% | 0.029537 | 21656.25 | 33656.2556 | 0.045903 | 90.888 | 56.66%
23 | Kandal | 7 | 210 | 180 | 1470 | 37800 | 25.7143 | 102.0781 | 0.069441 | Semi-large | 9.209% | 17966.6667 | 0.033006 | 48.5186 | 47.53% | 0.029537 | 16078.125 | 25881.2144 | 0.047545 | 69.8917 | 68.47%
27 | Kompong Cham | 8 | 150 | 200 | 1200 | 30000 | 25 | 81.0144 | 0.067512 | Semi-large | 11.24% | 14666.6667 | 0.033006 | 39.607 | 48.89% | 0.029537 | 13125 | 21639.694 | 0.048698 | 58.4376 | 72.13%
30 | Kompong Cham | 10 | 180 | 240 | 1800 | 43200 | 24 | 116.6607 | 0.064812 | Semi-large | 14.28% | 22000 | 0.033006 | 59.4106 | 50.93% | 0.029537 | 19687.5 | 30942.7295 | 0.046422 | 83.5602 | 71.63%
33 | Kompong Cham | 10 | 200 | 240 | 2000 | 48000 | 24 | 129.623 | 0.064812 | Semi-large | 17.66% | 24444.4444 | 0.033006 | 66.0117 | 50.93% | 0.029537 | 21875 | 33955.9146 | 0.045849 | 91.6973 | 70.74%
24 | Kandal | 8 | 200 | 180 | 1600 | 36000 | 22.5 | 97.2173 | 0.060761 | Semi-large | 20.36% | 19555.5556 | 0.033006 | 52.8094 | 54.32% | 0.029537 | 17500 | 27889.6809 | 0.047072 | 75.3155 | 77.47%
25 | Kandal | 8 | 210 | 180 | 1680 | 37800 | 22.5 | 102.0781 | 0.060761 | Semi-large | 23.2% | 20533.3333 | 0.033006 | 55.4499 | 54.32% | 0.029537 | 18375 | 29116.0131 | 0.046802 | 78.6272 | 77.03%
34 | Kompong Cham | 10 | 200 | 210 | 2000 | 42000 | 21 | 113.4202 | 0.05671 | Semi-large | 26.58% | 24444.4444 | 0.033006 | 66.0117 | 58.2% | 0.029537 | 21875 | 33955.9146 | 0.045849 | 91.6973 | 80.85%
26 | Kandal | 10 | 180 | 210 | 1800 | 37800 | 21 | 102.0781 | 0.05671 | Semi-large | 29.62% | 22000 | 0.033006 | 59.4106 | 58.2% | 0.029537 | 19687.5 | 30942.7295 | 0.046422 | 83.5602 | 81.86%
57 | Siem Reap | 9.6 | 200 | 200 | 1920 | 40000 | 20.8333 | 108.0192 | 0.05626 | Semi-large | 32.87% | 23466.6667 | 0.033006 | 63.3713 | 58.67% | 0.029537 | 21000 | 32755.1175 | 0.04607 | 88.4545 | 81.89%
35 | Kompong Cham | 12 | 180 | 240 | 2160 | 43200 | 20 | 116.6607 | 0.05401 | Semi-large | 36.52% | 26400 | 0.033006 | 71.2927 | 61.11% | 0.029537 | 23625 | 36340.7795 | 0.045434 | 98.1375 | 84.12%
1 | Banteay Meanchey | 8 | 200 | 150 | 1600 | 30000 | 18.75 | 81.0144 | 0.050634 | Semi-large | 39.22% | 19555.5556 | 0.033006 | 52.8094 | 65.19% | 0.029537 | 17500 | 27889.6809 | 0.047072 | 75.3155 | 92.97%
4 | Banteay Meanchey | 15 | 200 | 280 | 3000 | 56000 | 18.6667 | 151.2269 | 0.050409 | Semi-large | 44.29% | 36666.6667 | 0.033006 | 99.0176 | 65.48% | 0.029537 | 32812.5 | 48553.7679 | 0.043706 | 131.1185 | 86.7%
29 | Kompong Cham | 10 | 150 | 180 | 1500 | 27000 | 18 | 72.913 | 0.048609 | Semi-large | 46.82% | 18333.3333 | 0.033006 | 49.5088 | 67.9% | 0.029537 | 16406.25 | 26346.5045 | 0.047432 | 71.1482 | 97.58%
36 | Kompong Cham | 13 | 210 | 210 | 2730 | 44100 | 16.1538 | 119.0912 | 0.043623 | Semi-large | 51.44% | 33366.6667 | 0.033006 | 90.106 | 75.66% | 0.029537 | 29859.375 | 44678.5022 | 0.044195 | 120.6534 | 101.3%
67 | Prey Veng | 20 | 150 | 300 | 3000 | 45000 | 15 | 121.5216 | 0.040507 | Semi-large | 56.51% | 36666.6667 | 0.033006 | 99.0176 | 81.48% | 0.029537 | 32812.5 | 48553.7679 | 0.043706 | 131.1185 | 107.9%
68 | Prey Veng | 10 | 250 | 150 | 2500 | 37500 | 15 | 101.268 | 0.040507 | Semi-large | 60.73% | 30555.5556 | 0.033006 | 82.5147 | 81.48% | 0.029537 | 27343.75 | 41341.6038 | 0.044657 | 111.6422 | 110.2%
64 | Kampong Thom | 12 | 200 | 170 | 2400 | 34000 | 14.1667 | 91.8163 | 0.038257 | Semi-large | 64.79% | 29333.3333 | 0.033006 | 79.2141 | 86.27% | 0.029537 | 26250 | 39879.6235 | 0.044873 | 107.6941 | 117.3%
2 | Banteay Meanchey | 15 | 180 | 200 | 2700 | 36000 | 13.3333 | 97.2173 | 0.036006 | Semi-large | 69.35% | 33000 | 0.033006 | 89.1158 | 91.67% | 0.029537 | 29531.25 | 44245.1963 | 0.044253 | 119.4833 | 122.9%
65 | Kampong Thom | 10 | 250 | 130 | 2500 | 32500 | 13 | 87.7656 | 0.035106 | Semi-large | 73.57% | 30555.5556 | 0.033006 | 82.5147 | 94.02% | 0.029537 | 27343.75 | 41341.6038 | 0.044657 | 111.6422 | 127.2%
59 | Siem Reap | 10 | 200 | 130 | 2000 | 26000 | 13 | 70.2125 | 0.035106 | Semi-large | 76.95% | 24444.4444 | 0.033006 | 66.0117 | 94.02% | 0.029537 | 21875 | 33955.9146 | 0.045849 | 91.6973 | 130.6%
52 | Siem Reap | 7.2 | 150 | 90 | 1080 | 13500 | 12.5 | 36.4565 | 0.033756 | Semi-large | 78.78% | 13200 | 0.033006 | 35.6463 | 97.78% | 0.029537 | 11812.5 | 19719.4276 | 0.049307 | 53.2519 | 146.1%
55 | Siem Reap | 18 | 75 | 220 | 1350 | 16500 | 12.2222 | 44.5579 | 0.033006 | Semi-large | 81.06% | 16500 | 0.033006 | 44.5579 | 100% | 0.029537 | 14765.625 | 24008.5644 | 0.048026 | 64.8346 | 145.5%
58 | Siem Reap | 10 | 200 | 120 | 2000 | 24000 | 12 | 64.8115 | 0.032406 | Semi-large | 84.44% | 24444.4444 | 0.033006 | 66.0117 | 101.9% | 0.029537 | 21875 | 33955.9146 | 0.045849 | 91.6973 | 141.5%
56 | Siem Reap | 8 | 200 | 90 | 1600 | 18000 | 11.25 | 48.6086 | 0.03038 | Semi-large | 87.14% | 19555.5556 | 0.033006 | 52.8094 | 108.6% | 0.029537 | 17500 | 27889.6809 | 0.047072 | 75.3155 | 154.9%
53 | Siem Reap | 5.4 | 200 | 60 | 1080 | 12000 | 11.1111 | 32.4058 | 0.030005 | Semi-large | 88.97% | 13200 | 0.033006 | 35.6463 | 110% | 0.029537 | 11812.5 | 19719.4276 | 0.049307 | 53.2519 | 164.3%
54 | Siem Reap | 6.4 | 200 | 70 | 1280 | 14000 | 10.9375 | 37.8067 | 0.029537 | Semi-large | 91.13% | 15644.4444 | 0.033006 | 42.2475 | 111.7% | 0.029537 | 14000 | 22907.1815 | 0.048328 | 61.8604 | 163.6%
69 | Prey Veng | 15 | 150 | 160 | 2250 | 24000 | 10.6667 | 64.8115 | 0.028805 | Semi-large | 94.93% | 27500 | 0.033006 | 74.2632 | 114.6% | 0.029537 | 24609.375 | 37673.0263 | 0.045216 | 101.7353 | 157%
3 | Banteay Meanchey | 15 | 200 | 120 | 3000 | 24000 | 8 | 64.8115 | 0.021604 | Semi-large | 100% | 36666.6667 | 0.033006 | 99.0176 | 152.8% | 0.029537 | 32812.5 | 48553.7679 | 0.043706 | 131.1185 | 202.3%
41 | Kraties | 16 | 320 | 350 | 5120 | 112000 | 21.875 | 302.4538 | 0.059073 | Large | [7 empty] | 77798.5539 | 0.041034 | 210.0934 | 69.46%
48 | Pursat | 27 | 198 | 550 | 5346 | 108900 | 20.3704 | 294.0823 | 0.05501 | Large | [7 empty] | 80819.5496 | 0.040825 | 218.2516 | 74.21%
37 | Kompong Cham | 15 | 240 | 270 | 3600 | 64800 | 18 | 174.9911 | 0.048609 | Large | [7 empty] | 57024.1152 | 0.042776 | 153.9925 | 88%
38 | Kompong Cham | 18 | 200 | 270 | 3600 | 54000 | 15 | 145.8259 | 0.040507 | Large | [7 empty] | 57024.1152 | 0.042776 | 153.9925 | 105.6%
44 | Pursat | 15 | 210 | 180 | 3150 | 37800 | 12 | 102.0781 | 0.032406 | Large | [7 empty] | 50688.7171 | 0.043455 | 136.8839 | 134.1%
46 | Pursat | 20 | 240 | 210 | 4800 | 50400 | 10.5 | 136.1042 | 0.028355 | Large | [7 empty] | 73493.8475 | 0.041348 | 198.4687 | 145.8%
47 | Pursat | 25 | 210 | 250 | 5250 | 52500 | 10 | 141.7752 | 0.027005 | Large | [7 empty] | 79538.174 | 0.040913 | 214.7912 | 151.5%