## Cover page
Sierra Leone; Grid Emission Factor (GEF)
Based on UNFCCC Methodology, "Tool to calculate the emission factor for an electricity system" (Version 4)
Tool's Version: |  |  |  | 1
Last Updated: |  |  |  | 2014-09-12
Sheets' Guide
Results Summary |  |  |  |  | This sheet presents the final results.
Step 1: |  |  |  |  | Identifying the relevant electricity systems
Step 2: |  |  |  |  | Choose whether to include off-grid power plants in the project electricity system
Step 3: |  |  |  |  | Select a method to determine the operating margin (OM); Check if Simple OM is applicable
Step 4: |  |  |  |  | Calculate the operating margin emission factor according to the selected method; Here based on Simple OM method
Step 5: |  |  |  |  | Calculate the build margin emission (BM) factor
Step 6: |  |  |  |  | Calculating the combined margin (CM) emission factor for different project types, data vintage and crediting periods.
Input Requirements
Review listing of data requirements and mark data availability using 'X'
Power plant information requirements (all plants):
x | A. | Information to clearly identify each plant (Name of Plant, Name of Operation, Location, etc.) | Information to clearly identify each plant (Name of Plant, Name of Operation, Location, etc.)
x | B. | The date of commissioning per plant | The date of commissioning per plant
x | C. | The installed capacity (MW) | The installed capacity per power plant (MW)
x | D. | The fuel type(s) used per plant (Hydro, Diesel, HFO etc.) | The fuel type(s) used per plant (Hydro, Natural Gas, Diesel, HFO etc.)
x | E. | The quantity of net electricity generation in each year, reported on a monthly basis (2010, 2011, 2012) in MWh or GWh | The quantity of net electricity generation in each year, reported on annual basis (2008, 2009, 2010, 2011, 2012) in MWh or GWh. 2008 and 2009 data is used for Simple OM applicability heck.
Additional data requirements for thermal power plants:
x | F. | The fuel consumption of each fuel type in the plant for relevant year(s), 2010, 2011, 2012 | The fuel consumption of each fuel type in each power plant for relevant year(s), 2010, 2011, 2012 (e.g. in mass or volume units)
x | G. | Net calorific values of fuel(s) used in GJ/liter or GJ/tone; If not available we will have to use conservative figures from IPCC | Net calorific values of fuel(s) used in GJ/liter or GJ/tone; If not available, conservative figures from IPCC are used.
x | H. | Density of the consumed fuel type(s) in | Density of the consumed fuel type(s) in Mass per Volume (e.g. t/m3)
x | I. | CO2 emission factors of fuel(s) used in tCO2/GJ; If not available we will have to use conservative figures from IPCC | CO2 emission factors of fuel(s) used in tCO2/GJ; If not available, conservative figures from IPCC are used.
Grid Load data :
x | J. | For each hour of each relevant year 2010, 2011 and 2012 (Typically in MW) | In case available, for each hour of each relevant year 2010, 2011 and 2012, the load capacity (Typically in MW). In case Simple Adjusted OM is applicable.
Funded by:
Developed by:
ACAD

## Step 2 Off-grid
Crietria to make use of Para. 6.2.4. Option IIb (simplified off-grid inclusion) of the Tool |  |  | Compliance check | Comments
a) |  | The project activity is located in (i) a Least Developed Country (LDC); or (ii) a Small Island Developing States (SIDS) or in (iii) a country with less than 10 registered CDM projects at the starting date of validation? | Y | LDC
b) |  | The project activities consist of grid-connected renewable power generation? | Please see sheet "Step 6 - Combined Margin" for the selection of appropriate project types and relevant CM (CM was calculated incl./excl. of off-grid where appropriate)
c) |  | Is there is a load shedding program in place to compensate the deficit of the generation capacities? | Y
Result: | Off-grid power generators can be included in Combined Margin calculation using paragraph 6.2.4. of the tool for grid connected renewable power generation for the first crediting period; Please see sheet Step 6 for further details.

## Step 3 LCMR
| 2009 | 2010 | 2011 | 2012 | 2013 | AVG
Total power generation | 131977.192 | 116654.321 | 175646.839 | 188159.22 | 167828.428 | 156053.2
Low cost/must run (GWh) | 39477.768 | 78354.505 | 153486.003 | 121984.481 | 104408.462 | 99542.2438
Share of Low cost/must run (%) | 29.91% | 67.17% | 87.38% | 64.83% | 62.21% | 63.79%
5yr average Low cost / must run: | 63.79% |  |  | Simple OM Possible? |  | NO | USE AVERAGE OM

## Step 4 Weighted Average OM
Power plants data | [22 empty] | Power Generation per plant (MWh) | Fuel Consumption amount | Fuel Consumption unit | Net Calorific Value (NCV) of the fuels (if not available, IPCC values are used) (GJ/t) | Emission Factor (EF) of the fuels (if not available, IPCC values are used) (tCO2/GJ) | Emission Factor for each power plant [t CO2/MWh] | Emissions per Power Plant [t CO2/Power Plant | Net Calorific Values (IPCC Values) | Emission Factor Fuel Type (IPCC Values) | Energy Conversion Efficiency (in case Option A2 is used under para. 44 of the tool)
Country | Nr. | Power Plant | Name of Operator | Location | Connected to the main national grid? (Y/N) | Connected to the WAPP network? (Y/N) | Transmission Line | Maximum load capacity (MW) | Generation technology | Fuel types or source of energy | Date of Commissioning of the power plant | Initial Installed Capacity (MW) | Additions from Retrofits (MW) | Date of Installed Additions | Current Total Capacity (MW) | Current number of plant's units | Installed capacity of each plant's unit (MW) | Low-Cost-Must Run (LCMR)? (Y/N) | CDM project? (Y/N) | Year of Data | LC:MR, double check (automatic) (Y/N) | Criteria (Grid/WAPP connected + Thermal + No LC:MR) | EGm,y | FCi,m,y | Units | NCVi,y | EFco2,i,y (tCO2/GJ) | EFpowerplant = SUM(FCi,m,y) + NCVi,y * EFco2,I,y)/EGm,y | EGm,y * EFel,m,y | GJ/Mass or Unit | EFco2,m,i | ɳm,i | Country Specific Results on Average Operating Margin
Sierre Leone | 1044 | Sulzer Engines | NPA | Freetown, Kingtom | Y | N | 11kV | 3x185sqmm Al = 7MW 3x120sqmm Cu = 5MW | Thermal | Diesel | 1980 | 8.2 | Nil |  | 16.4 | 2 | 7.5 | N | N | 2009 | N | Thermal2009 | 735.59 |  |  |  |  | 0.56817 | 417.943 | 41.4 | 0.0726 | 46% | The Guinea | 2011 | 2012 | 2013 | Period 2011-2013
Sierre Leone | 1045 | Carterpilar Engines | NPA | Freetown, Kingtom | Y | N | 11kV | 3x185sqmm = 7MW 3x120sqmm = 5MW | Thermal | Diesel | 2001 | 1.28 | Nil |  | 1.28 | 2 | 1 | N | N | 2009 | N | Thermal2009 | 3.585 |  |  |  |  | 0.56817 | 2.0369 | 41.4 | 0.0726 | 46% | Total Yearly Production of all grid-connected plants (MWh) | 175646.839 | 188159.22 | 167828.428 | 531634.487
Sierre Leone | 1046 | IPP, Caterpilar | Global Trading Group | Freetown, Kingtom | Y | N | 11kV | 3x185sqmm = 7MW 3x120sqmm = 5MW | Thermal | Diesel | 2007 | 1.25 | Nil |  | 17.5 | 14 | 1.25 | N | N | 2009 | N | Thermal2009 | 75757.444 |  |  |  |  | 0.56817 | 43043.4034 | 41.4 | 0.0726 | 46% | Total emissions of all grid-connected plants (tCO2) | 12591.2089 | 37598.7604 | 36033.5702 | 86223.5396
Sierre Leone | 1047 | IPP, Caterpilar | Income Electrix Limited | Freetown, Blackhall Road | Y | N |  | 3x185sqmm = 7MW 3x120sqmm = 5MW | Thermal | Diesel | 2009 | 1.5 | Nil |  | 12 | 8 | 1 | N | N | 2009 | N | Thermal2009 | 16002.805 |  |  |  |  | 0.56817 | 9092.3763 | 41.4 | 0.0726 | 46% | Off-grid power (10% of total) MWh | 17564.6839 | 18815.922 | 16782.8428 | 53163.4487
Sierre Leone | 1048 | Hydro Electric Power Dam | Salini Costructori | Tonkolili District | Y | N | 161kV | 70MW | Hydro | Hydro | 2010 | 50 | Nil |  | 4 | 2 | 24 | Y | N | 2009 | Y | Hydro2009 | 39477.768 | [9 empty] | Off-grid emissions (tCO2) | 14051.7471 | 15052.7376 | 13426.2742 | 42530.759
Sierre Leone | 1049 | Niigata Engines | NPA | Freetown, Kingtom | Y | N | 11kV | 3x185sqmm Al =7MW 3x120sqmm Cu = 5MW | Thermal | Diesel | 2010 | 10 | Nil |  | 9 | 2 | 5 | N | N | 2010 | N | Thermal2010 | 11314.47 |  |  |  |  | 0.56817 | 6428.5867 | 41.4 | 0.0726 | 46% | Operating Margin excl. Off-grid (tCO2/MWh) | 0.071685 | 0.19982 | 0.2147
Sierre Leone | 1050 | Caterpilar Engines | NPA | Freetown, Kingtom | Y | N | 11kV | 3x185sqmm Al = 7MW 3x120sqmm Cu= 5MW | Thermal | Diesel | 2001 | 3.84 | Nil |  | 1 | 1 | 1.28 | N | N | 2010 | N | Thermal2010 | 0 |  |  |  |  | 0.56817 | 0 | 41.4 | 0.0726 | 46% | Operating Margin incl. Off-grid (tCO2/MWh) | 0.1379 | 0.25439 | 0.26791
Sierre Leone | 1051 | IPP, Caterpilar Engines | Global Trading Group | Freetown, Kingtom II | Y | N | 11kV | 3x185sqmm Al = 7MW 3x120sqmm Cu = 5MW | Thermal | Diesel | 2007 | 15 | Nil |  | 15 | 14 | 1.25 | N | N | 2010 | N | Thermal2010 | 26985.346 |  |  |  |  | 0.56817 | 15332.3696 | 41.4 | 0.0726 | 46% | Annual geneartion allocation 2011-2013 (%) excl. off-grid | 33.04% | 35.39% | 31.57% | 100%
Sierre Leone | 1052 | Hydro Electric Power Dam | Salini Costructori | Tonkolili District | Y | N | 161kV | 70MW | Hydro | Hydro | 2010 | 50 | Nil |  | 25 | 1 | 25 | N | N | 2010 | Y | Hydro2010 | 78354.505 | [9 empty] | Annual geneartion allocation 2011-2013 (%) incl. off-grid | 33.04% | 35.39% | 31.57% | 100%
Sierre Leone | 1053 | Niigata Engines | NPA | Freetown, Kingtom | Y | N | 11kV | 3x185sqmm Al =7MW 3x120sqmm Cu = 5MW | Thermal | Diesel | 2010 | 10 | Nil |  | 9 | 2 | 5 | N | N | 2011 | N | Thermal2011 | 14250.78 |  |  |  |  | 0.56817 | 8096.9214 | 41.4 | 0.0726 | 46% | Weighted Average OM 2011-2013 excl. off-grid (tCO2/MWh) |  |  |  | 0.16219
Sierre Leone | 1054 | Wartsila Engines | NPA | Freeetown, Blackhall Road | Y | N | 11kV | 3x185sqmm Al = 7MW 3x120sqmm Cu= 5MW | Thermal | Diesel | 2011 | 16.56 | Nil |  | 15 | 2 | 8.28 | N | N | 2011 | N | Thermal2011 | 7907.064 |  |  |  |  | 0.56817 | 4492.5875 | 41.4 | 0.0726 | 46% | Weighted Average OM 2011-2013 incl. off-grid (tCO2/MWh) |  |  |  | 0.22017
Sierre Leone | 1055 | Caterpiler Engines | NPA | Freetown, Kingtom | Y | N | 11kV | 3x185sqmm Al = 7MW 3x120sqmm Cu = 5MW | Thermal | Diesel | 2001 | 3.84 | Nil |  | 1 | 1 | 1.28 | N | N | 2011 | N | Thermal2011 | 2.992 |  |  |  |  | 0.56817 | 1.7 | 41.4 | 0.0726 | 46%
Sierre Leone | 1056 | Hydro Electric Power Dam | Salini Costructori | Tonkolili District | Y | N | 161kV | 70MW | Hydro | Hydro | 2010 | 50 | Nil |  | 32 | 2 | 25 | N | N | 2011 | Y | Hydro2011 | 153486.003
Sierre Leone | 1057 | Niigata Engines | NPA | Freetown, Kingtom | Y | N | 11kV | 3x185sqmm Al =7MW 3x120sqmm Cu = 5MW | Thermal | Diesel | 2010 | 10 | Nil |  | 9 | 2 | 5 | N | N | 2012 | N | Thermal2012 | 25755.66 |  |  |  |  | 0.56817 | 14633.6941 | 41.4 | 0.0726 | 46%
Sierre Leone | 1058 | Wartsila Engines | NPA | Freeetown, Blackhall Road | Y | N | 11kV | 3x185sqmm Al = 7MW 3x120sqmm Cu= 5MW | Thermal | Diesel | 2011 | 16.56 | Nil |  | 15 | 2 | 8.28 | N | N | 2012 | N | Thermal2012 | 40414.087 |  |  |  |  | 0.56817 | 22962.23 | 41.4 | 0.0726 | 46%
Sierre Leone | 1059 | Caterpiler Engines | NPA | Freetown, Kingtom | Y | N | 11kV | 3x185sqmm Al = 7MW 3x120sqmm Cu = 5MW | Thermal | Diesel | 2001 | 3.84 | Nil |  | 1 | 1 | 1.28 | N | N | 2012 | N | Thermal2012 | 4.992 |  |  |  |  | 0.56817 | 2.8363 | 41.4 | 0.0726 | 46%
Sierre Leone | 1060 | Hydro Electric Power Dam | Salini Costructori | Tonkolili District | Y | N | 161kV | 70MW | Hydro | Hydro | 2010 | 50 | Nil |  | 32 | 2 | 25 | N | N | 2012 | Y | Hydro2012 | 121984.481
Sierre Leone | 1061 | Niigata Engines | NPA | Freetown, Kingtom | Y | N | 11kV | 3x185sqmm Al =7MW 3x120sqmm Cu = 5MW | Thermal | Diesel | 2010 | 10 | Nil |  | 9 | 2 | 5 | N | N | 2013 | N | Thermal2013 | 28006.645 |  |  |  |  | 0.56817 | 15912.6451 | 41.4 | 0.0726 | 46%
Sierre Leone | 1062 | Wartsila Engines | NPA | Freeetown, Blackhall Road | Y | N | 11kV | 3x185sqmm Al = 7MW 3x120sqmm Cu= 5MW | Thermal | Diesel | 2011 | 16.56 | Nil |  | 15 | 2 | 8.28 | N | N | 2013 | N | Thermal2013 | 35413.321 |  |  |  |  | 0.56817 | 20120.9252 | 41.4 | 0.0726 | 46%
Sierre Leone | 1063 | Caterpiler Engines | NPA | Freetown, Kingtom | Y | N | 11kV | 3x185sqmm Al = 7MW 3x120sqmm Cu = 5MW | Thermal | Diesel | 2001 | 3.84 | Nil |  | 1 | 1 | 1.28 | N | N | 2013 | N | Thermal2013
Sierre Leone | 1064 | Hydro Electric Power Dam | Salini Costructori | Tonkolili District | Y | N | 161kV | 70MW | Hydro | Hydro | 2010 | 50 | Nil |  | 32 | 2 | 25 | Y | N | 2013 | Y | Hydro2013 | 104408.462

## Step 5 Build Margin
Power plants data | [21 empty] | Power Generation per plant (MWh) | Share of the power plant's power generation to total generation in the same year (%) | Cummulative shares (%) | Fuel Consumption amount | Fuel Consumption unit | Net Calorific Value (NCV) of the fuels (if not available, IPCC values are used) (GJ/t) | Emission Factor (EF) of the fuels (if not available, IPCC values are used) (tCO2/GJ) | Emission Factor for each power plant [t CO2/MWh] | Emissions per Power Plant [t CO2/Power Plant | Net Calorific Values (IPCC Values) | Emission Factor Fuel Type (IPCC Values) | Energy Conversion Efficiency (in case Option A2 is used under para. 44 of the tool)
Country | Nr. | Power Plant | Name of Operator | Location | Connected to the main national grid? (Y/N) | Connected to the WAPP network? (Y/N) | Transmission Line | Maximum load capacity (MW) | Generation technology | Fuel types or source of energy | Date of Commissioning of the power plant | Initial Installed Capacity (MW) | Additions from Retrofits (MW) | Date of Installed Additions | Current Total Capacity (MW) | Current number of plant's units | Installed capacity of each plant's unit (MW) | Low-Cost-Must Run (LCMR)? (Y/N) | CDM project? (Y/N) | Year of Data | LC:MR, double check (automatic) (Y/N) | EGm,y |  |  | FCi,m,y | Units | NCVi,y | EFco2,i,y (tCO2/GJ) | EFpowerplant = SUM(FCi,m,y) + NCVi,y * EFco2,I,y)/EGm,y | EGm,y * EFel,m,y | GJ/Mass or Unit | EFco2,m,i | ɳm,i
Sierre Leone | 1062 | Wartsila Engines | NPA | Freeetown, Blackhall Road | Y | N | 11kV | 3x185sqmm Al = 7MW 3x120sqmm Cu= 5MW | Thermal | Diesel | 2011 | 16.56 | Nil |  | 15 | 2 | 8.28 | N | N | 2013 | N | 35413.321 | 21.1% | 21.1% |  |  |  |  | 0.56817 | 20120.9252 | 43.3 | 0.0726 | 46%
Sierre Leone | 1061 | Niigata Engines | NPA | Freetown, Kingtom | Y | N | 11kV | 3x185sqmm Al =7MW 3x120sqmm Cu = 5MW | Thermal | Diesel | 2010 | 10 | Nil |  | 9 | 2 | 5 | N | N | 2013 | N | 28006.645 | 16.69% | 37.79% |  |  |  |  | 0.56817 | 15912.6451 | 43.3 | 0.0726 | 46% | 2013 | SET 5 units | SET 20%
Sierre Leone | 1064 | Hydro Electric Power Dam | Salini Costructori | Tonkolili District | Y | N | 161kV | 70MW | Hydro | Hydro | 2010 | 50 | Nil |  | 32 | 2 | 25 | Y | N | 2013 | Y | 104408.462 | 62.21% | 100% | [9 empty] | Total Power generation for BM (MWh) | 167828.428 | 35413.321
Sierre Leone | 1063 | Caterpiler Engines | NPA | Freetown, Kingtom | Y | N | 11kV | 3x185sqmm Al = 7MW 3x120sqmm Cu = 5MW | Thermal | Diesel | 2001 | 3.84 | Nil |  | 1 | 1 | 1.28 | N | N | 2013 | N | [12 empty] | Emissions for BM (tCO2) | 36033.5702 | 20120.9252
[34 empty] | Off-grid power (10%) | 16782.8428 | 3541.3321
[34 empty] | Off-grid emission (0.8 tCO2/MWh) | 13426.2742 | 2833.0657
[34 empty] | Build Margin excl. off-grid | 0.2147 | 0.56817
[34 empty] | Build Margin incl. off-grid | 0.26791 | 0.58925
[34 empty] | BM excl. off-grid (tCO2/MWh) | 0.2147
[34 empty] | BM incl. off-grid (tCO2/MWh) | 0.26791
167828.428

## Step 6 Combined Margin
Project types | 1st crediting period |  |  |  |  | 2nd or 3rd crediting period
| OM | BM | CM | Wom | Wbm | OM | BM | CM | Wom | Wbm
Solar and Wind power project | 0.22017 | 0.26791 | 0.23211 | 0.75 | 0.25 | 0.16219 | 0.2147 | 0.17532 | 0.75 | 0.25
Other renewables | 0.22017 | 0.26791 | 0.24404 | 0.5 | 0.5 | 0.16219 | 0.2147 | 0.20158 | 0.25 | 0.75
Other projects | 0.16219 | 0.2147 | 0.18845 | 0.5 | 0.5 | 0.16219 | 0.2147 | 0.20158 | 0.25 | 0.75

## IPCC Values
IPCC VALUES | Coal | Oil | Diesel | Natural Gas |  | mmcf/d | to | SCF/yr | to | m3 | to | tonnes m3
NCV (Gj/t) | 24 | 39.8 | 41.4 | 46.5 | Unit conversions | 10 | *365*1000000 | 3650000000 | *0.02832 | 103356490.0881 | /1250 | 2920000
EF (tCO2/Gj) | 0.0873 | 0.0755 | 0.0726 | 0.0543
ɳ | 50% | 46% | 46% | 60%

## User Guidelines
Guidelines for using this model for calculation the Combined Margin for Sierre Leone
Sheet 'Results Summary' | This sheet will give you information on the Operating Margin, Build Margin and Combined Margin of the entire WAPP, a Sub-Region within the WAPP or a specific country.
Sheet 'Step 3, LCMR' | This sheet calculates automatically the share of Low Cost : Must Run (LC:MR). The sheet will do this for each country that is selected in [column A2]. This sheet will state if it is possible to use the Simple OM calculation or not, for the selected countries.
Sheet 'Step 4, Simple OM' | Cells that have a drop down list should be used and not be overwrited. The model will only recognize and calculated the rigth OM when no typographical errors occur
Make sure that you continue numbering and prevent double numbers at any time
Make sure that you fill in "Y" or "N" for [column F], responding to the question if the power plant is connected to the main national grid.
Make sure that you fill in "Y" or "N" for [column G], responding to the question if the power plant is connected to the WAPP network.
Make sure that you do NOT overwrite [column L], this cell is linked to [column K] for LC:MR calculation
Make sure that you select the right source for energy in [column K]
Make sure that you use the drop down list for [column U] selecting the rigth year of data. The drop down list is linked to [column AN4] [column AO4] [column AP4] [column AQ4] [column AR4]. If you change any of these years, you can select the new inserted year in the drop down menu.
Do NOT overwrite [column V], this cell will tell you if the inserted power plant is LC:MR or not.
Do NOT overwrite [column W], this cell is needed to calculate the Simple OM. The Simple OM only uses the Thermal power plants to calculate the Emission Factor, if this cell is changed the calculation will not be correct.
[column X] through [cell AB] you can fill in manually
These are important cells as these cell will directly relate to the Operating and Build Margin. Make sure that you fill in the Power Generation for each power plant in MWh
Make sure that in [column Y] you use the right units for fuel consumption. For Natural Gas (m3), for Diesel (tonnes), for Oil (tonnes), Coal (tonnes)
[column AC] will calculate the power plant specific Emission Factor.
[column AC] will use Option A2 for the Simple OM calculation when no Fuel Consumption is given, IPCC values will be used for this calculation. These values can be found in the Sheet 'IPCC Values'.
The EF calculation in [column AC] will use IPCC values for NCV when [column AA] is left blank.
The EF calculation in [column AC] will use IPCC values for a specific EF, when [column AB] is left blank.
[column AD] will automatically calculate the total emissions for each specific power plant
[column AE], [column AF] and [column AG] are all automatically selecting IPCC values when other columns are left blank. DO NOT OVERWRITE THESE COLUMNS
[cell AM12] is linked to the Countries Directory list, found underneath [cell AM23] ONWARDS. If a country is changed in this list, it is also changed in [cell AM12], typographical errors will lead to incorrect calculations for OM.
[cell AN5] to [cell AR5] show the total Thermal production for the specific years listed in [cell AN4] to [cell AR4]
[cell AN6] to [cell AR6] show the relative production per year of thermal power in respect of the period from 2009 to 2013
[cell AN7] to [cell AR7] show the Operating Margin for each year for the entire WAPP region
[cell AO8] to [cell AQ8] show the relative production per year of thermal power in respect of the period from 2010 to 2012
[cell AS9] shows the Weighted Operating Margin for the period from 2010 to 2012 for the WAPP region
[cell AT9] shows the Weigthed Operating Margin for the period from 2009-2013 for the WAPP region
The table from [cell AM11] onwards shows the calculations for a specific country
In [cell AM12] a drop down list is integrated for the user to select a country from the Countries Directory which will reveal the calculations for the specific selected country
[cell AN13] to [cell AT13] show the amount of thermal energy produced for specific years and for the period of 2009 to 2013 and 2010 to 2012
[cell AN14] to [cell AR14] show the percentage of thermal energy produced per year relative to the total energy produced in period of 2009 to 2013
[cell AN15] to [cell AR15] show the Operating Margin for eacht year for the specific country that is selected
[cel AO16] to [cell AQ16] show the percentage of thermal energy produced for specific years relative to the total energy produced in the period of 2010 to 2012
[cell AS17] shows the weighted Operating Margin for the period 2010 to 2012
[cell AT17] shows the weighted Operating Margin for the period 2009-2013
Sheet 'Step 5, Build Margin'
Sheet 'Step 6, Combined Margin' | The most important cell in this sheet is [cell C2], in this cell you can select wether a project is a Solar/Wind project or other. This will result in the selection of the right wom and wbm. The rest of the cell will change automatically
Note, that [cell A10] is linked to 'Sheet: Step 4, Simple Operating Margin [cell AM12]'. Therefore, make sure that you change the country there for the right CM in the 'Sheet: Step 6, Combined Margin' as in the 'Sheet: Results Summary'
Sheet 'IPCC Values' | These values are retrieved from the following document: 2006 IPCC Guidelinse for National Greenhouse Gas Inventories, Volume 2, Energy, Intergovernmental Panal on Climate Change