## Cover page
West African Power Pool (WAPP) Grid Emission Factor (GEF)
Based on UNFCCC Methodology, "Tool to calculate the emission factor for an electricity system" (Version 4)
Tool's Version: |  |  |  | 1
Last Updated: |  |  |  | 2014-09-12
Sheets' Guide
Results Summary |  |  |  |  | This sheet presents the final results.
Step 1: |  |  |  |  | Identifying the relevant electricity systems
Step 2: |  |  |  |  | Choose whether to include off-grid power plants in the project electricity system
Step 3: |  |  |  |  | Select a method to determine the operating margin (OM); Check if Simple OM is applicable
Step 4: |  |  |  |  | Calculate the operating margin emission factor according to the selected method; Here based on Simple OM method
Step 5: |  |  |  |  | Calculate the build margin emission (BM) factor
Step 6: |  |  |  |  | Calculating the combined margin (CM) emission factor for different project types, data vintage and crediting periods.
Input Requirements
Review listing of data requirements and mark data availability using 'X'
Power plant information requirements (all plants):
x | A. | Information to clearly identify each plant (Name of Plant, Name of Operation, Location, etc.) | Information to clearly identify each plant (Name of Plant, Name of Operation, Location, etc.)
x | B. | The date of commissioning per plant | The date of commissioning per plant
x | C. | The installed capacity (MW) | The installed capacity per power plant (MW)
x | D. | The fuel type(s) used per plant (Hydro, Diesel, HFO etc.) | The fuel type(s) used per plant (Hydro, Natural Gas, Diesel, HFO etc.)
x | E. | The quantity of net electricity generation in each year, reported on a monthly basis (2010, 2011, 2012) in MWh or GWh | The quantity of net electricity generation in each year, reported on annual basis (2008, 2009, 2010, 2011, 2012) in MWh or GWh. 2008 and 2009 data is used for Simple OM applicability heck.
Additional data requirements for thermal power plants:
x | F. | The fuel consumption of each fuel type in the plant for relevant year(s), 2010, 2011, 2012 | The fuel consumption of each fuel type in each power plant for relevant year(s), 2010, 2011, 2012 (e.g. in mass or volume units)
x | G. | Net calorific values of fuel(s) used in GJ/liter or GJ/tone; If not available we will have to use conservative figures from IPCC | Net calorific values of fuel(s) used in GJ/liter or GJ/tone; If not available, conservative figures from IPCC are used.
x | H. | Density of the consumed fuel type(s) in | Density of the consumed fuel type(s) in Mass per Volume (e.g. t/m3)
x | I. | CO2 emission factors of fuel(s) used in tCO2/GJ; If not available we will have to use conservative figures from IPCC | CO2 emission factors of fuel(s) used in tCO2/GJ; If not available, conservative figures from IPCC are used.
Grid Load data :
x | J. | For each hour of each relevant year 2010, 2011 and 2012 (Typically in MW) | In case available, for each hour of each relevant year 2010, 2011 and 2012, the load capacity (Typically in MW). In case Simple Adjusted OM is applicable.
Funded by:
Developed by:
ACAD

## Step 2 Off-grid
Off-grid units are excluded in the WAPP GEF calculations due to the following reasoning:
From WAPP GEF Feasibility Study, Chapter 5 "Off-grid inclusion in GEF":
The most commonly used methodology for the calculation of a GEF is the “Tool to calculate the emission factor for an electricity system” (version 4.0). The tool presents two options for calculating off-grid power:
•Option IIa (Section 6.2.3): based on available data on off-grid power units in the country. This option is not applicable due to a lack of necessary data.
•Option IIb (Section 6.2.3) where the following conditions apply:
The project activity is located in (i) a Least Developed Country (LDC); or (ii) a Small Island Developing States (SIDS) or in (iii) a country with less than 10 registered CDM projects at the starting date of validation; and
The project activities consist of grid-connected renewable power generation; and
It can be demonstrated that there is a load shedding program in place to compensate the deficit of the generation capacities.
However, Option IIb can only be applied to integrate off-grid energy production when calculating national GEFs, rather than being applied for a regional WAPP GEF. The reason is that neither Nigeria nor Ghana are LDC/SIDS, and although Ghana may be eligible by having less than 10 registered CDM projects (2 CDM projects and 7 PoAs), Nigeria cannot become eligible for this option within the WAPP states. Hence it is not possible to use Option IIb when calculating the WAPP GEF for a region comprising both LDC and non-LDC countries.
Those projects that can apply Option IIb in a national GEF may only do so for their first crediting period, and must be grid-connected renewable energy projects. For all other projects, the GEF will not take into account off-grid power. When Option IIb is opted for, a default emission factor of 0.8 t CO2/MWh and a default estimate for off-grid power generation (at 10% of the total generation for each year) are applied as described in the tool.
“Tool to calculate the emission factor for an electricity system” (version 4.0)

## Step 3 LCMR
| 2009 | 2010 | 2011 | 2012 | 2013 | AVG
Total WAPP | 31246756.2168 | 36338336.9638 | 38501818.2422 | 42256047.8427 | 14347664.7681 | 32538124.8067
Low cost/must run (GWh) | 9930618.022 | 9323535.462 | 8742084.2558 | 8498497.131 | 1774858.561 | 7653918.6864
Share of Low cost/must run (%) | 31.78% | 25.66% | 22.71% | 20.11% | 12.37% | 23.52%
5yr average Low cost / must run: | 23.52% | Simple OM Possible? |  | YES

## Step 4 Simple Operating Margin
Power plants data | [22 empty] | Power Generation per plant (MWh) | Fuel Consumption amount | Fuel Consumption unit | 2nd fuel: Diesel consumption amount | 2nd fuel unit | 3rd fuel: Fuel Oil consumption amount | 3rd fuel unit | 1st fuel: Net Calorific Value (NCV) of the fuels (if not available, IPCC values are used) (GJ/t), for natural gas (GJ/m3) | Emission Factor (EF) of the fuels (if not available, IPCC values are used) (tCO2/GJ) | 2nd fuel: Net Calorific Value (NCV) of the fuels (if not available, IPCC values are used) (GJ/t), for natural gas (GJ/m3) | Emission Factor (EF) of the fuels (if not available, IPCC values are used) (tCO2/GJ) | 3rd fuel: Net Calorific Value (NCV) of the fuels (if not available, IPCC values are used) (GJ/t), for natural gas (GJ/m3) | Emission Factor (EF) of the fuels (if not available, IPCC values are used) (tCO2/GJ) | Emission Factor for each power plant [t CO2/MWh] | Emissions per Power Plant [t CO2/Power Plant | Net Calorific Values (IPCC Values) | Emission Factor Fuel Type (IPCC Values) | Energy Conversion Efficiency (in case Option A2 is used under para. 44 of the tool)
Country | Nr. | Power Plant | Name of Operator | Location | Connected to the main national grid? (Y/N) | Connected to the WAPP network? (Y/N) | Transmission Line | Maximum load capacity (MW) | Generation technology | Fuel types or source of energy | Date of Commissioning of the power plant | Initial Installed Capacity (MW) | Additions from Retrofits (MW) | Date of Installed Additions | Current Total Capacity (MW) | Current number of plant's units | Installed capacity of each plant's unit (MW) | Low-Cost-Must Run (LCMR)? (Y/N) | CDM project? (Y/N) | Year of Data | LC:MR, double check (automatic) (Y/N) | Criteria (Grid/WAPP connected + Thermal + No LC:MR) | Power Generation (MWh) EGm,y | FCi,m,y | Units | FCi,m,y | Units | FCi,m,y | Units | NCVi,y | EFco2,i,y (tCO2/GJ) | NCVi,y | EFco2,i,y (tCO2/GJ) | NCVi,y | EFco2,i,y (tCO2/GJ) | EFpowerplant = SUM(FCi,m,y) + NCVi,y * EFco2,I,y)/EGm,y | Emissions (tCO2) Em,y * EFel,m,y | GJ/Mass or Unit | EFco2,m,I (tCO2/GJ) | ɳm,i | Simple OM calculation for the WAPP
Nigeria | 1 | KAINJI |  |  | Y | Y |  |  | Hydro | Hydro | 1968 |  |  | 1978 | 445 |  | 760 | Y | Y | 2009 | Y | Hydro2009 | 2505663 | [17 empty] | Years | 2010 | 2011 | 2012 | Period 2010-2012
Nigeria | 2 | JEBBA |  |  | Y | Y |  |  | Hydro | Hydro | 1983 |  |  | 1984 | 457 |  | 578 |  | N | 2009 | Y | Hydro2009 | 2676860 | [17 empty] | WAPP Connected Total Yearly Thermal Energy Production for OM (MWh) | 27014801.5018 | 29759733.9864 | 33757550.7117 | 90532086.1999
Nigeria | 3 | SHIRORO |  |  | Y | Y |  |  | Hydro | Hydro | 1989 |  |  | 1990 | 404 |  | 600 |  | N | 2009 | Y | Hydro2009 | 2282117 | [17 empty] | WAPP Connected Total Yearly Thermal emissions for OM (tCO2) | 15644478.9049 | 17014489.7467 | 19082961.1217 | 51741929.7733
Nigeria | 4 | EGBIN |  |  | Y | Y |  |  | Thermal | Natural Gas | 1985 |  |  | 1987 | 980 |  | 1320 |  | N | 2009 | N | Thermal2009 | 3383990 | 509946.4128 | tonnes | [10 empty] | 0.38049 | 1287589.1949 | 46.5 | 0.0543 | 60% | WAPP Connected Year Specific Operating Margin (Simple OM) | 0.57911 | 0.57173 | 0.56529
Nigeria | 5 | AJAOKUTA |  |  | Y | Y |  |  | Thermal | Natural Gas | 0 |  |  |  | 0 |  | 110 |  | N | 2009 | N | Thermal2009 | [18 empty] | WAPP Connected Yearly Share of thermal generation 2010-2012 | 29.84% | 32.87% | 37.29% | 100%
Nigeria | 6 | A.E.S |  |  | Y | Y |  |  | Thermal | Natural Gas | 2001 |  |  |  | 236 |  | 302 |  | N | 2009 | N | Thermal2009 | 1681451.43 | 475408.3916 | tonnes | [10 empty] | 0.7139 | 1200382.4183 | 46.5 | 0.0543 | 60% | Weighted Simple OM |  |  |  | 0.57153
Nigeria | 7 | SAPELE |  |  | Y | Y |  |  | Thermal | Natural Gas | 1978 |  |  | 1981 | 199 |  | 1020 |  | N | 2009 | N | Thermal2009 | 121269 | 30389.1458 | tonnes | [10 empty] | 0.63273 | 76731.0736 | 46.5 | 0.0543 | 60%
Nigeria | 8 | OKPAI |  |  | Y | Y |  |  | Thermal | Natural Gas | 2005 |  |  |  | 446 |  | 480 |  | N | 2009 | N | Thermal2009 | 3079384 | [12 empty] | 0.3258 | 1003263.3072 | 46.5 | 0.0543 | 60%
Nigeria | 9 | AFAM I-V |  |  | Y | Y |  |  | Thermal | Natural Gas | 1978 |  |  |  | 63 |  | 931 |  | N | 2009 | N | Thermal2009 | 151048 | 49286.7439 | tonnes | [10 empty] | 0.82389 | 124446.5641 | 46.5 | 0.0543 | 60%
Nigeria | 10 | DELTA |  |  | Y | Y |  |  | Thermal | Natural Gas | 1966 |  |  | 1999 | 255 |  | 882 |  | N | 2009 | N | Thermal2009 | 1591572.7 | 475019.5747 | tonnes | [10 empty] | 0.75359 | 1199400.6751 | 46.5 | 0.0543 | 60%
Nigeria | 11 | GEREGU |  |  | Y | Y |  |  | Thermal | Natural Gas | 2007 |  |  | 2013 | 300 |  | 414 |  | N | 2009 | N | Thermal2009 | 378603.19 | 109854.5119 | tonnes | [10 empty] | 0.73263 | 277377.1498 | 46.5 | 0.0543 | 60%
Nigeria | 12 | OMOKU |  |  | Y | Y |  |  | Thermal | Natural Gas | 2005 |  |  |  | 96 |  | 100 |  | N | 2009 | N | Thermal2009 | 422355 | [12 empty] | 0.3258 | 137603.259 | 46.5 | 0.0543 | 60%
Nigeria | 13 | OMOTOSHO |  |  | Y | Y |  |  | Thermal | Natural Gas | 2005 |  |  |  | 298 |  | 335 |  | N | 2009 | N | Thermal2009 | 383265 | 92702.7406 | tonnes | [10 empty] | 0.61073 | 234069.785 | 46.5 | 0.0543 | 60%
Nigeria | 14 | OLORUNSOGO |  |  | Y | Y |  |  | Thermal | Natural Gas | 2007 |  |  |  | 315 |  | 335 |  | N | 2009 | N | Thermal2009 | 103591 | [12 empty] | 0.3258 | 33749.9478 | 46.5 | 0.0543 | 60%
Nigeria | 15 | AFAM VI |  |  | Y | Y |  |  | Thermal | Natural Gas | 2009 |  |  |  | 322 |  | 497 |  | Y | 2009 | N | Thermal2009 | 2129058 | [12 empty] | 0.3258 | 693647.0964 | 46.5 | 0.0543 | 60%
Nigeria | 16 | IBOM |  |  | Y | Y |  |  | Thermal | Natural Gas | 2009 |  |  |  | 2 |  | 37 |  | N | 2009 | N | Thermal2009 | 3204 | [12 empty] | 0.3258 | 1043.8632 | 46.5 | 0.0543 | 60%
Nigeria | 17 | KAINJI |  |  | Y | Y |  |  | Hydro | Hydro | 1968 |  |  | 1978 | 412 |  | 760 | Y | Y | 2010 | Y | Hydro2010 | 2300991
Nigeria | 18 | JEBBA |  |  | Y | Y |  |  | Hydro | Hydro | 1983 |  |  | 1984 | 431 |  | 578 |  | N | 2010 | Y | Hydro2010 | 2693741
Nigeria | 19 | SHIRORO |  |  | Y | Y |  |  | Hydro | Hydro | 1989 |  |  | 1990 | 390 |  | 600 |  | N | 2010 | Y | Hydro2010 | 2421116
Nigeria | 20 | EGBIN |  |  | Y | Y |  |  | Thermal | Natural Gas | 1985 |  |  | 1987 | 819 |  | 1320 |  | N | 2010 | N | Thermal2010 | 5385475 | 1264157.5627 | tonnes | [10 empty] | 0.59269 | 3191934.6379 | 46.5 | 0.0543 | 60%
Nigeria | 21 | AJAOKUTA |  |  | Y | Y |  |  | Thermal | Natural Gas | 0 |  |  |  | 0 |  | 110 |  | N | 2010 | N | Thermal2010
Nigeria | 22 | A.E.S |  |  | Y | Y |  |  | Thermal | Natural Gas | 2001 |  |  |  | 208 |  | 302 |  | N | 2010 | N | Thermal2010 | 1538650 | 434637.8479 | tonnes | [10 empty] | 0.71325 | 1097438.834 | 46.5 | 0.0543 | 60%
Nigeria | 23 | SAPELE |  |  | Y | Y |  |  | Thermal | Natural Gas | 1978 |  |  | 1981 | 125 |  | 720 |  | N | 2010 | N | Thermal2010 | 513636 | 124906.2212 | tonnes | [10 empty] | 0.61402 | 315381.9632 | 46.5 | 0.0543 | 60%
Nigeria | 24 | OKPAI |  |  | Y | Y |  |  | Thermal | Natural Gas | 2005 |  |  |  | 441 |  | 110 |  | N | 2010 | N | Thermal2010 | 3232402 | 592990.1325 | tonnes | [10 empty] | 0.46321 | 1497270.4351 | 46.5 | 0.0543 | 60%
Nigeria | 25 | AFAM I-V |  |  | Y | Y |  |  | Thermal | Natural Gas | 1978 |  |  |  | 21 |  | 302 |  | N | 2010 | N | Thermal2010 | 56223 | 20939.6968 | tonnes | [10 empty] | 0.94039 | 52871.6874 | 46.5 | 0.0543 | 60%
Nigeria | 26 | AFAM VI |  |  | Y | Y |  |  | Thermal | Natural Gas | 2009 |  |  | 2010 | 435 |  | 720 |  | Y | 2010 | N | Thermal2010 | 2927275 | [12 empty] | 0.3258 | 953706.195 | 46.5 | 0.0543 | 60%
Nigeria | 27 | DELTA |  |  | Y | Y |  |  | Thermal | Natural Gas | 1966 |  |  | 1999 | 342 |  | 480 |  | N | 2010 | N | Thermal2010 | 1957869.1 | 478703.3903 | tonnes | [10 empty] | 0.61736 | 1208702.1253 | 46.5 | 0.0543 | 60%
Nigeria | 28 | GEREGU |  |  | Y | Y |  |  | Thermal | Natural Gas | 2007 |  |  | 2012 | 208 |  | 516 |  | N | 2010 | N | Thermal2010 | 776765 | 255843.4051 | tonnes | [10 empty] | 0.83164 | 645991.8056 | 46.5 | 0.0543 | 60%
Nigeria | 29 | OMOKU |  |  | Y | Y |  |  | Thermal | Natural Gas | 2005 |  |  |  | 80 |  | 650 |  | N | 2010 | N | Thermal2010 | 217145 | [12 empty] | 0.3258 | 70745.841 | 46.5 | 0.0543 | 60%
Nigeria | 30 | OMOTOSHO |  |  | Y | Y |  |  | Thermal | Natural Gas | 2005 |  |  |  | 118 |  | 900 |  | N | 2010 | N | Thermal2010 | 388558 | 97011.6257 | tonnes | [10 empty] | 0.63041 | 244949.5044 | 46.5 | 0.0543 | 60%
Nigeria | 31 | TRANS-AMADI |  |  | Y | Y |  |  | Thermal | Natural Gas | 2009 |  |  |  | 32 |  | 414 |  | N | 2010 | N | Thermal2010 | 75220 | [12 empty] | 0.3258 | 24506.676 | 46.5 | 0.0543 | 60%
Nigeria | 32 | IBOM |  |  | Y | Y |  |  | Thermal | Natural Gas | 2009 |  |  |  | 82 |  | 150 |  | N | 2010 | N | Thermal2010 | 264931 | 110694.8009 | tonnes | [10 empty] | 1.055 | 279498.8375 | 46.5 | 0.0543 | 60%
Nigeria | 33 | OLORUN |  |  | Y | Y |  |  | Thermal | Natural Gas | 2007 |  |  |  | 60 |  | 335 |  | N | 2010 | N | Thermal2010 | 270295 | 68001.8593 | tonnes | [10 empty] | 0.63524 | 171701.2947 | 46.5 | 0.0543 | 60%
Nigeria | 34 | KAINJI |  |  | Y | Y |  |  | Hydro | Hydro | 1968 |  |  | 1978 | 382 |  | 760 | Y | Y | 2011 | Y | Hydro2011 | 1716258
Nigeria | 35 | JEBBA |  |  | Y | Y |  |  | Hydro | Hydro | 1983 |  |  | 1984 | 430 |  | 578 |  | N | 2011 | Y | Hydro2011 | 2567336
Nigeria | 36 | SHIRORO |  |  | Y | Y |  |  | Hydro | Hydro | 1989 |  |  | 1990 | 392 |  | 600 |  | N | 2011 | Y | Hydro2011 | 2373993
Nigeria | 37 | EGBIN |  |  | Y | Y |  |  | Thermal | Natural Gas | 1985 |  |  | 1987 | 939 |  | 1320 |  | N | 2011 | N | Thermal2011 | 6752677 | 1539061.3604 | tonnes | [10 empty] | 0.57548 | 3886052.982 | 46.5 | 0.0543 | 60%
Nigeria | 38 | AJAOKUTA |  |  | Y | Y |  |  | Thermal | Natural Gas | 0 |  |  |  | 0 |  | 110 |  | N | 2011 | N | Thermal2011
Nigeria | 39 | A.E.S |  |  | Y | Y |  |  | Thermal | Natural Gas | 2001 |  |  |  | 200 |  | 302 |  | N | 2011 | N | Thermal2011 | 1557066 | 437789.7058 | tonnes | [10 empty] | 0.70992 | 1105397.1176 | 46.5 | 0.0543 | 60%
Nigeria | 40 | SAPELE |  |  | Y | Y |  |  | Thermal | Natural Gas | 1978 |  |  | 1981 | 135 |  | 720 |  | N | 2011 | N | Thermal2011 | 664312 | 168322.3067 | tonnes | [10 empty] | 0.63977 | 425005.4082 | 46.5 | 0.0543 | 60%
Nigeria | 41 | OKPAI |  |  | Y | Y |  |  | Thermal | Natural Gas | 2005 |  |  |  | 404 |  | 480 |  | N | 2011 | N | Thermal2011 | 2986405 | 593007.8619 | tonnes | [10 empty] | 0.50138 | 1497315.2009 | 46.5 | 0.0543 | 60%
Nigeria | 42 | AFAM I-V |  |  | Y | Y |  |  | Thermal | Natural Gas | 1978 |  |  |  | 64 |  | 351 |  | N | 2011 | N | Thermal2011 | 391272 | 98896 | tonnes | [10 empty] | 0.63819 | 249707.4552 | 46.5 | 0.0543 | 60%
Nigeria | 43 | DELTA |  |  | Y | Y |  |  | Thermal | Natural Gas | 1966 |  |  | 1999 | 246 |  | 900 |  | N | 2011 | N | Thermal2011 | 1488118 | 359877.6024 | tonnes | [10 empty] | 0.61062 | 908672.9523 | 46.5 | 0.0543 | 60%
Nigeria | 44 | GEREGU |  |  | Y | Y |  |  | Thermal | Natural Gas | 2007 |  |  | 2012 | 254 |  | 414 |  | N | 2011 | N | Thermal2011 | 1707922 | 436454.7794 | tonnes | [10 empty] | 0.64524 | 1102026.4953 | 46.5 | 0.0543 | 60%
Nigeria | 45 | OMOKU |  |  | Y | Y |  |  | Thermal | Natural Gas | 2005 |  |  |  | 51 |  | 150 |  | N | 2011 | N | Thermal2011 | 141374 | [12 empty] | 0.3258 | 46059.6492 | 46.5 | 0.0543 | 60%
Nigeria | 46 | OMOTOSHO |  |  | Y | Y |  |  | Thermal | Natural Gas | 2005 |  |  |  | 89 |  | 335 |  | N | 2011 | N | Thermal2011 | 372000 | 95105.3758 | tonnes | [10 empty] | 0.64553 | 240136.3187 | 46.5 | 0.0543 | 60%
Nigeria | 47 | OLORUNSOGO I |  |  | Y | Y |  |  | Thermal | Natural Gas | 2007 |  |  |  | 137 |  | 335 |  | N | 2011 | N | Thermal2011 | 316099 | 72579.8701 | tonnes | [10 empty] | 0.57976 | 183260.5431 | 46.5 | 0.0543 | 60%
Nigeria | 48 | AFAM VI |  |  | Y | Y |  |  | Thermal | Natural Gas | 2009 |  |  | 2010 | 486 |  | 650 |  | Y | 2011 | N | Thermal2011 | 3291651 | [12 empty] | 0.3258 | 1072419.8958 | 46.5 | 0.0543 | 60%
Nigeria | 49 | IBOM |  |  | Y | Y |  |  | Thermal | Natural Gas | 2009 |  |  |  | 104 |  | 155 |  | N | 2011 | N | Thermal2011 | 316537 | 110694.8009 | tonnes | [10 empty] | 0.88299 | 279498.8375 | 46.5 | 0.0543 | 60%
Nigeria | 50 | TRANS-AMADI |  |  | Y | Y |  |  | Thermal | Natural Gas | 2009 |  |  |  | 42 |  | 100 |  | N | 2011 | N | Thermal2011 | 148078 | [12 empty] | 0.3258 | 48243.8124 | 46.5 | 0.0543 | 60%
Nigeria | 51 | OLORUNSOGO II |  |  | Y | Y |  |  | Thermal | Natural Gas | 2010 |  |  | 2011 | 108 |  | 500 |  | N | 2011 | N | Thermal2011 | 837936 | 198760.1949 | tonnes | [10 empty] | 0.59892 | 501859.554 | 46.5 | 0.0543 | 60%
Nigeria | 52 | SAPELE NIPP |  |  | Y | Y |  |  | Thermal | Natural Gas | 2011 |  |  | 2012 | 8 |  | 150 |  | N | 2011 | N | Thermal2011 | 62800 | [12 empty] | 0.3258 | 20460.24 | 46.5 | 0.0543 | 60%
Nigeria | 53 | KAINJI |  |  | Y | Y |  |  | Hydro | Hydro | 1968 |  |  | 1978 | 295 |  | 760 | Y | Y | 2012 | Y | Hydro2012 | 1392355
Nigeria | 54 | JEBBA |  |  | Y | Y |  |  | Hydro | Hydro | 1983 |  |  | 1984 | 414 |  | 578 |  | N | 2012 | Y | Hydro2012 | 2398330
Nigeria | 55 | SHIRORO |  |  | Y | Y |  |  | Hydro | Hydro | 1989 |  |  | 1990 | 497 |  | 600 |  | N | 2012 | Y | Hydro2012 | 2664630
Nigeria | 56 | EGBIN |  |  | Y | Y |  |  | Thermal | Natural Gas | 1985 |  |  | 1987 | 1022 |  | 1320 |  | N | 2012 | N | Thermal2012 | 6679695 | 1510174.6343 | tonnes | [10 empty] | 0.57085 | 3813115.4429 | 46.5 | 0.0543 | 60%
Nigeria | 57 | AFAM I-V |  |  | Y | Y |  |  | Thermal | Natural Gas | 1978 |  |  | 2002 | 95 |  | 351 |  | N | 2012 | N | Thermal2012 | 493731 | 164371.128 | tonnes | [10 empty] | 0.8406 | 415028.8795 | 46.5 | 0.0543 | 60%
Nigeria | 58 | DELTA |  |  | Y | Y |  |  | Thermal | Natural Gas | 1966 |  |  | 1999 | 246 |  | 900 |  | N | 2012 | N | Thermal2012 | 1346680 | 352621.0214 | tonnes | [10 empty] | 0.66114 | 890350.4481 | 46.5 | 0.0543 | 60%
Nigeria | 59 | SAPELE |  |  | Y | Y |  |  | Thermal | Natural Gas | 1978 |  |  | 1981 | 98 |  | 720 |  | N | 2012 | N | Thermal2012 | 431127 | 95859.87 | tonnes | [10 empty] | 0.56142 | 242041.3789 | 46.5 | 0.0543 | 60%
Nigeria | 60 | GEREGU |  |  | Y | Y |  |  | Thermal | Natural Gas | 2007 |  |  | 2012 | 274 |  | 414 |  | N | 2012 | N | Thermal2012 | 1259214 | 325908.9494 | tonnes | [10 empty] | 0.65351 | 822903.8017 | 46.5 | 0.0543 | 60%
Nigeria | 61 | OLORUNSOGON I |  |  | Y | Y |  |  | Thermal | Natural Gas | 2007 |  |  |  | 214 |  | 335 |  | N | 2012 | N | Thermal2012 | 554748 | 126947.415 | tonnes | [10 empty] | 0.5778 | 320535.8755 | 46.5 | 0.0543 | 60%
Nigeria | 62 | OMOTOSHO |  |  | Y | Y |  |  | Thermal | Natural Gas | 2005 |  |  |  | 113 |  | 335 |  | N | 2012 | N | Thermal2012 | 584065 | 161510.3473 | tonnes | [10 empty] | 0.69822 | 407805.5515 | 46.5 | 0.0543 | 60%
Nigeria | 63 | OMOTOSH NIPP |  |  | Y | Y |  |  | Thermal | Natural Gas | 2012 |  |  |  | 144 |  | 500 |  | N | 2012 | N | Thermal2012 | 539461 | 125977.1206 | tonnes | [10 empty] | 0.58964 | 318085.9306 | 46.5 | 0.0543 | 60%
Nigeria | 64 | OLORUNSOGO II |  |  | Y | Y |  |  | Thermal | Natural Gas | 2010 |  |  | 2011 | 496 |  | 750 |  | N | 2012 | N | Thermal2012 | 1096444 | 265481.4043 | tonnes | [10 empty] | 0.61136 | 670327.2717 | 46.5 | 0.0543 | 60%
Nigeria | 65 | SAPELE NIPP |  |  | Y | Y |  |  | Thermal | Natural Gas | 2011 |  |  | 2012 | 218 |  | 375 |  | N | 2012 | N | Thermal2012 | 751198 | 183848.8705 | tonnes | [10 empty] | 0.61796 | 464209.2056 | 46.5 | 0.0543 | 60%
Nigeria | 66 | RIVERS IPP | IPP |  | Y | Y |  |  | Thermal | Natural Gas | 2005 |  |  |  | 35 |  | 180 |  | N | 2012 | N | Thermal2012 | 169214 | [12 empty] | 0.3258 | 55129.9212 | 46.5 | 0.0543 | 60%
Nigeria | 67 | OMOKU |  |  | Y | Y |  |  | Thermal | Natural Gas | 2005 |  |  |  | 38 |  | 150 |  | N | 2012 | N | Thermal2012 | 122701 | [12 empty] | 0.3258 | 39975.9858 | 46.5 | 0.0543 | 60%
Nigeria | 68 | TRANS-AMADI | IPP |  | Y | Y |  |  | Thermal | Natural Gas | 2009 |  |  |  | 30 |  | 100 |  | N | 2012 | N | Thermal2012 | 120402 | [12 empty] | 0.3258 | 39226.9716 | 46.5 | 0.0543 | 60%
Nigeria | 69 | OKPAI | IPP |  | Y | Y |  |  | Thermal | Natural Gas | 2005 |  |  |  | 440 |  | 480 |  | N | 2012 | N | Thermal2012 | 2994110 | 593007.8619 | tonnes | [10 empty] | 0.50009 | 1497315.2009 | 46.5 | 0.0543 | 60%
Nigeria | 70 | IBOM | IPP |  | Y | Y |  |  | Thermal | Natural Gas | 2009 |  |  |  | 32 |  | 155 |  | N | 2012 | N | Thermal2012 | 340940 | 110694.8009 | tonnes | [10 empty] | 0.81979 | 279498.8375 | 46.5 | 0.0543 | 60%
Nigeria | 71 | AFAM VI | IPP |  | Y | Y |  |  | Thermal | Natural Gas | 2009 |  |  | 2010 | 603 |  | 650 |  | Y | 2012 | N | Thermal2012 | 4138153 | [12 empty] | 0.3258 | 1348210.2474 | 46.5 | 0.0543 | 60%
Nigeria | 72 | A.E.S | IPP |  | Y | Y |  |  | Thermal | Natural Gas | 2001 |  |  |  | 203 |  | 302 |  | N | 2012 | N | Thermal2012 | 1476895 | 415856.105 | tonnes | [10 empty] | 0.71096 | 1050015.8724 | 46.5 | 0.0543 | 60%
Ghana | 73 | Akosombo Hydro Power Plant | VRA | Akosombo | Y | N |  |  | Hydro | Hydro | 1966 | 912 | 108 | retrofit exercise completed in 2005 | 1020 | 6 | 6 X 170 MW |  | N | 2009 | Y | Off-Grid2009 | 5842166
Ghana | 74 | Kpong Hydro Power Plant | VRA | Akuse | Y | N |  |  | Hydro | Hydro | 1982 | 160 | 0 |  | 160 | 4 | 4 X 40 MW |  | N | 2009 | Y | Off-Grid2009 | 1035021
Ghana | 75 | Takoradi 1 Thermal Power Plant (T1) | VRA | Aboadze | Y | Y |  |  | Thermal | Natural Gas | 1997 | 110 | 220 | 110 MW added in January 1998. 110 MW Steam turbine added November 2000 | 330 | 3 | 3 X 110 MW |  | N | 2009 | N | Thermal2009 | 452938 | [12 empty] | 0.3258 | 147567.2004 | 46.5 | 0.0543 | 60%
Ghana | 76 | Takoradi 2 Thermal Power Plant (T2) | TICO | Aboadze | Y | Y |  |  | Thermal | Natural Gas | 2000 | 220 | 0 |  | 220 | 2 | 2 X 110 MW |  | N | 2009 | N | Thermal2009 | 1039810 | [12 empty] | 0.3258 | 338770.098 | 46.5 | 0.0543 | 60%
Ghana | 77 | Mines Reserve Power Plant (MRP) | VRA | Tema | Y | N |  |  | Thermal | Diesel | 2007 | 80 | 0 |  | 80 | 3 | 45 MW + 15 MW + 20 MW |  | N | 2009 | N | Off-Grid2009 | 17789 | 7151.859 | tonnes
Ghana | 78 | Tema Thermal 1 Power Plant (TT1PP) | VRA | Tema | Y | N |  |  | Thermal | Natural Gas | 2009 | 110 | 0 |  | 110 | 1 | 1 X 110 MW |  | N | 2009 | N | Off-Grid2009 | 570987
Ghana | 79 | Akosombo Hydro Power Plant | VRA | Akosombo | Y | N |  |  | Hydro | Hydro | 1966 | 912 | 108 | retrofit exercise completed in 2005 | 1020 | 6 | 6 X 170 MW |  | N | 2010 | Y | Off-Grid2010 | 5960686
Ghana | 80 | Kpong Hydro Power Plant | VRA | Akuse | Y | N |  |  | Hydro | Hydro | 1982 | 160 | 0 |  | 160 | 4 | 4 X 40 MW |  | N | 2010 | Y | Off-Grid2010 | 1034723
Ghana | 81 | Takoradi 1 Thermal Power Plant (T1) | VRA | Aboadze | Y | Y |  |  | Thermal | Natural Gas | 1997 | 110 | 220 | 110 MW added in January 1998. 110 MW Steam turbine added November 2000 | 330 | 3 | 3 X 110 MW |  | N | 2010 | N | Thermal2010 | 1233611 | [12 empty] | 0.3258 | 401910.4638 | 46.5 | 0.0543 | 60%
Ghana | 82 | Takoradi 2 Thermal Power Plant (T2) | TICO | Aboadze | Y | Y |  |  | Thermal | Natural Gas | 2000 | 220 | 0 |  | 220 | 2 | 2 X 110 MW |  | N | 2010 | N | Thermal2010 | 1160470 | [12 empty] | 0.3258 | 378081.126 | 46.5 | 0.0543 | 60%
Ghana | 83 | Mines Reserve Power Plant (MRP) | VRA | Tema | Y | N |  |  | Thermal | Diesel | 2007 | 80 | 0 |  | 80 | 3 | 45 MW + 15 MW + 20 MW |  | N | 2010 | N | Off-Grid2010 | 19735 | 7907.3274 | tonnes
Ghana | 84 | Tema Thermal 1 Power Plant (TT1PP) | VRA | Tema | Y | N |  |  | Thermal | Natural Gas | 2009 | 110 | 0 |  | 110 | 1 | 1 X 110 MW |  | N | 2010 | N | Off-Grid2010 | 591127
Ghana | 85 | Tema Thermal 2 Power Plant (TT2PP) | VRA | Tema | Y | N |  |  | Thermal | Natural Gas | 2010 | 49.5 | 0 |  | 49.5 | 5 | 3x7.9 MW+ 2x12.9 MW |  | N | 2010 | N | Off-Grid2010 | 28138
Ghana | 86 | Sunon-Asogli Power Plant (SAPP) | Sunon-Asogli | Tema | Y | N |  |  | Thermal | Natural Gas | 2010 | 200 | 0 |  | 200 | 6 | 6 x 35 MW |  | N | 2010 | N | Off-Grid2010 | 137827 | 946.2156 | tonnes
Ghana | 87 | Akosombo Hydro Power Plant | VRA | Akosombo | Y | N |  |  | Hydro | Hydro | 1966 | 912 | 108 | retrofit exercise completed in 2005 | 1020 | 6 | 6 X 170 MW |  | N | 2011 | Y | Off-Grid2011 | 6494129
Ghana | 88 | Kpong Hydro Power Plant | VRA | Akuse | Y | N |  |  | Hydro | Hydro | 1982 | 160 | 0 |  | 160 | 4 | 4 X 40 MW |  | N | 2011 | Y | Off-Grid2011 | 1066736
Ghana | 89 | Takoradi 1 Thermal Power Plant (T1) | VRA | Aboadze | Y | Y |  |  | Thermal | Natural Gas | 1997 | 110 | 220 | 110 MW added in January 1998. 110 MW Steam turbine added November 2000 | 330 | 3 | 3 X 110 MW |  | N | 2011 | N | Thermal2011 | 1138056 | [12 empty] | 0.3258 | 370778.6448 | 46.5 | 0.0543 | 60%
Ghana | 90 | Takoradi 2 Thermal Power Plant (T2) | TICO | Aboadze | Y | Y |  |  | Thermal | Natural Gas | 2000 | 220 | 0 |  | 220 | 2 | 2 X 110 MW |  | N | 2011 | N | Thermal2011 | 656620 | [12 empty] | 0.3258 | 213926.796 | 46.5 | 0.0543 | 60%
Ghana | 91 | Mines Reserve Power Plant (MRP) | VRA | Tema | Y | N |  |  | Thermal | Diesel | 2007 | 80 | 0 |  | 80 | 3 | 45 MW + 15 MW + 20 MW |  | N | 2011 | N | Off-Grid2011 | 12611 | 7349.1089 | tonnes
Ghana | 92 | Tema Thermal 1 Power Plant (TT1PP) | VRA | Tema | Y | N |  |  | Thermal | Natural Gas | 2009 | 110 | 0 |  | 110 | 1 | 1 X 110 MW |  | N | 2011 | N | Off-Grid2011 | 557740
Ghana | 93 | Tema Thermal 2 Power Plant (TT2PP) | VRA | Tema | Y | N |  |  | Thermal | Natural Gas | 2010 | 49.5 | 0 |  | 49.5 | 5 | 3x7.9 MW+ 2x12.9 MW |  | N | 2011 | N | Off-Grid2011 | 49082
Ghana | 94 | Sunon-Asogli Power Plant (SAPP) | Sunon-Asogli | Tema | Y | N |  |  | Thermal | Natural Gas | 2010 | 200 | 0 |  | 200 | 6 | 6 x 35 MW |  | N | 2011 | N | Off-Grid2011 | 1224170 | 7975.0471 | tonnes
Ghana | 95 | Akosombo Hydro Power Plant | VRA | Akosombo | Y | N |  |  | Hydro | Hydro | 1966 | 912 | 108 | retrofit exercise completed in 2005 | 1020 | 6 | 6 X 170 MW |  | N | 2012 | Y | Off-Grid2012 | 6949281
Ghana | 96 | Kpong Hydro Power Plant | VRA | Akuse | Y | N |  |  | Hydro | Hydro | 1982 | 160 | 0 |  | 160 | 4 | 4 X 40 MW |  | N | 2012 | Y | Off-Grid2012 | 1120760
Ghana | 97 | Takoradi 1 Thermal Power Plant (T1) | VRA | Aboadze | Y | Y |  |  | Thermal | Natural Gas | 1997 | 110 | 220 | 110 MW added in January 1998. 110 MW Steam turbine added November 2000 | 330 | 3 | 3 X 110 MW |  | N | 2012 | N | Thermal2012 | 1059201 | [12 empty] | 0.3258 | 345087.6858 | 46.5 | 0.0543 | 60%
Ghana | 98 | Takoradi 2 Thermal Power Plant (T2) | TICO | Aboadze | Y | Y |  |  | Thermal | Natural Gas | 2000 | 220 | 0 |  | 220 | 2 | 2 X 110 MW |  | N | 2012 | N | Thermal2012 | 1167903 | [12 empty] | 0.3258 | 380502.7974 | 46.5 | 0.0543 | 60%
Ghana | 99 | Mines Reserve Power Plant (MRP) | VRA | Tema | Y | N |  |  | Thermal | Diesel | 2007 | 80 | 0 |  | 80 | 3 | 45 MW + 15 MW + 20 MW |  | N | 2012 | N | Off-Grid2012 | 24604 | 10748.9873 | tonnes
Ghana | 100 | Tema Thermal 1 Power Plant (TT1PP) | VRA | Tema | Y | N |  |  | Thermal | Natural Gas | 2009 | 110 | 0 |  | 110 | 1 | 1 X 110 MW |  | N | 2012 | N | Off-Grid2012 | 619419
Ghana | 101 | Tema Thermal 2 Power Plant (TT2PP) | VRA | Tema | Y | N |  |  | Thermal | Natural Gas | 2010 | 49.5 | 0 |  | 49.5 | 5 | 3x7.9 MW+ 2x12.9 MW |  | N | 2012 | N | Off-Grid2012 | 141551
Ghana | 102 | Sunon-Asogli Power Plant (SAPP) | Sunon-Asogli | Tema | Y | N |  |  | Thermal | Natural Gas | 2010 | 200 | 0 |  | 200 | 6 | 6 x 35 MW |  | N | 2012 | N | Off-Grid2012 | 845449 | 4950.7771 | tonnes
Ghana | 103 | CENIT Power Plant | CENIT | Tema | Y | N |  |  | Thermal | Oil | 2012 | 110 | 0 |  | 110 | 1 | 1 X 110 MW |  | N | 2012 | N | Off-Grid2012 | 95263
Ghana | 104 | Akosombo Hydro Power Plant | VRA | Akosombo | Y | N |  |  | Hydro | Hydro | 1966 | 912 | 108 | retrofit exercise completed in 2005 | 1020 | 6 | 6 X 170 MW |  | N | 2013 | Y | Off-Grid2013 | 6726692
Ghana | 105 | Kpong Hydro Power Plant | VRA | Akuse | Y | N |  |  | Hydro | Hydro | 1982 | 160 | 0 |  | 160 | 4 | 4 X 40 MW |  | N | 2013 | Y | Off-Grid2013 | 1144452
Ghana | 106 | Takoradi 1 Thermal Power Plant (T1) | VRA | Aboadze | Y | Y |  |  | Thermal | Natural Gas | 1997 | 110 | 220 | 110 MW added in January 1998. 110 MW Steam turbine added November 2000 | 330 | 3 | 3 X 110 MW |  | N | 2013 | N | Thermal2013 | 1782973 | [12 empty] | 0.3258 | 580892.6034 | 46.5 | 0.0543 | 60%
Ghana | 107 | Takoradi 2 Thermal Power Plant (T2) | TICO | Aboadze | Y | Y |  |  | Thermal | Natural Gas | 2000 | 220 | 0 |  | 220 | 2 | 2 X 110 MW |  | N | 2013 | N | Thermal2013 | 1031960 | [12 empty] | 0.3258 | 336212.568 | 46.5 | 0.0543 | 60%
Ghana | 108 | Mines Reserve Power Plant (MRP) | VRA | Tema | Y | N |  |  | Thermal | Diesel | 2007 | 80 | 0 |  | 80 | 3 | 45 MW + 15 MW + 20 MW |  | N | 2013 | N | Off-Grid2013
Ghana | 109 | Tema Thermal 1 Power Plant (TT1PP) | VRA | Tema | Y | N |  |  | Thermal | Natural Gas | 2009 | 110 | 0 |  | 110 | 1 | 1 X 110 MW |  | N | 2013 | N | Off-Grid2013 | 475020
Ghana | 110 | Tema Thermal 2 Power Plant (TT2PP) | VRA | Tema | Y | N |  |  | Thermal | Natural Gas | 2010 | 49.5 | 0 |  | 49.5 | 5 | 3x7.9 MW+ 2x12.9 MW |  | N | 2013 | N | Off-Grid2013 | 94295.4
Ghana | 111 | Sunon-Asogli Power Plant (SAPP) | Sunon-Asogli | Tema | Y | N |  |  | Thermal | Natural Gas | 2010 | 200 | 0 |  | 200 | 6 | 6 x 35 MW |  | N | 2013 | N | Off-Grid2013 | 693505 | 4611.4204 | tonnes
Ghana | 112 | CENIT Power Plant | CENIT | Tema | Y | N |  |  | Thermal | Diesel | 2012 | 110 | 0 |  | 110 | 1 | 1 X 110 MW |  | N | 2013 | N | Off-Grid2013 | 454345
Ghana | 113 | Takoradi 3 Thermal Power Plant (T3) | VRA | Aboadze | Y | Y |  |  | Thermal | Diesel | 2013 | 132 | 0 |  | 132 | 5 | 4 x 24 MW + 36 MW (steam turbine) |  | Y | 2013 | N | Thermal2013 | 102428 | [12 empty] | 0.56817 | 58196.9176 | 41.4 | 0.0726 | 46%
Ghana | 114 | Bui Hydro Power Plant | Bui Power Authority | Bui | Y | N |  |  | Hydro | Hydro | 2013 | 400 | 0 |  | 400 | 3 | 3 x 133.3 MW |  | N | 2013 | Y | Off-Grid2013 | 361629.5
Ivory Coast | 115 | Ayamé 1 | Etat de Côte d'Ivoire | Aboisso | Y | Y | Ayamé 1 - Bongo 90 kv | 57.6 | Hydro | Hydro | 1959 | 20 |  |  | 20 | 2 | 2 x 10 | N | N | 2009 | Y | Hydro2009 | 98694.5
Ivory Coast | 116 | Ayamé 2 | Etat de Côte d'Ivoire | Aboisso | Y | Y | Ayamé2 -Abobakro 90 kv | 57.6 | Hydro | Hydro | 1965 | 30 |  |  | 30 | 2 | 2 x 15 | N | N | 2009 | Y | Hydro2009 | 163400.4
Ivory Coast | 117 | Kossou | Etat de Côte d'Ivoire | Yamoussoukro | Y | Y | Kossou-Taabo 225 kv | 196.8 | Hydro | Hydro | 1972 | 174 |  |  | 174 | 3 | 3 x 58 | N | N | 2009 | Y | Hydro2009 | 156588.18
Ivory Coast | 118 | Taabo | Etat de Côte d'Ivoire | Taabo | Y | Y | Taabo-Abobo 1- 225 kv | 196.8 | Hydro | Hydro | 1979 | 210 |  |  | 210 | 3 | 3 x 70 | N | N | 2009 | Y | Hydro2009 | 641776.5
Ivory Coast | 119 | Buyo | Etat de Côte d'Ivoire | Buyo | Y | Y | Buyo-Soubré 225 kv | 261.6 | Hydro | Hydro | 1980 | 165 |  |  | 165 | 3 | 3 x 55 | N | N | 2009 | Y | Hydro2009 | 1052260.14
Ivory Coast | 120 | Grah | Etat de Côte d'Ivoire | FAYE | Y | Y |  |  | Hydro | Hydro | 1983 | 5 |  |  | 5 | 2 | 2 x 2,5 | N | N | 2009 | Y | Hydro2009 | 4079.49
Ivory Coast | 121 | VRIDI1 | Etat de Côte d'Ivoire | Abidjan (vridi) | Y | Y | Vridi-Riviéra 225 kv | 261.6 | Thermal | Natural Gas | 1984 | 100 |  |  | 100 | 4 | 4 x 25 | N | N | 2009 | N | Thermal2009 | 66243.77 | 47000000 | m3 | 0 | ton | 6.16 | ton | 0.039606 | 0.0543 | 40.186 | 0.0726 | 43.116 | 0.0755 | 1.5262 | 101098.525
Ivory Coast | 122 | CIPREL | CIPREL | Abidjan (vridi) | Y | Y |  |  | Thermal | Natural Gas | 1995 | 210 | 111 | 1997/2009 | 321 | 5 | 3 x 33 + 2 x 111 | N | N | 2009 | N | Thermal2009 | 1485722.94 | 466000000 | m3 | 841 | ton | 308 | ton | 0.039606 | 0.0543 | 40.186 | 0.0726 | 43.116 | 0.0755 | 0.67687 | 1005638.5428
Ivory Coast | 123 | AZITO | AZITO | Abidjan (yopougon) | Y | Y | Azito-Abobo 1 -225 kv | 261.6 | Thermal | Natural Gas | 1999 | 296 |  | 2000 | 296 | 2 | 2 x 148 | N | N | 2009 | N | Thermal2009 | 2089658.3 | 640000000 | m3 |  |  |  |  | 0.039606 | 0.0543 | 40.186 | 0.0726 | 43.116 | 0.0755 | 0.65867 | 1376387.712
Ivory Coast | 124 | Ayamé 1 | Etat de Côte d'Ivoire | Aboisso | Y | Y | Ayamé 1 - Bongo 90 kv | 57.6 | Hydro | Hydro | 1959 | 20 |  |  | 20 | 2 | 2 x 10 | N | N | 2010 | Y | Hydro2010 | 101706.71
Ivory Coast | 125 | Ayamé 2 | Etat de Côte d'Ivoire | Aboisso | Y | Y | Ayamé2 -Abobakro 90 kv | 57.6 | Hydro | Hydro | 1965 | 30 |  |  | 30 | 2 | 2 x 15 | N | N | 2010 | Y | Hydro2010 | 163972.42
Ivory Coast | 126 | Kossou | Etat de Côte d'Ivoire | Yamoussoukro | Y | Y | Kossou-Taabo 225 kv | 196.8 | Hydro | Hydro | 1972 | 174 |  |  | 174 | 3 | 3 x 58 | N | N | 2010 | Y | Hydro2010 | 42222.46
Ivory Coast | 127 | Taabo | Etat de Côte d'Ivoire | Taabo | Y | Y | Taabo-Abobo 1- 225 kv | 196.8 | Hydro | Hydro | 1979 | 210 |  |  | 210 | 3 | 3 x 70 | N | N | 2010 | Y | Hydro2010 | 509656.36
Ivory Coast | 128 | Buyo | Etat de Côte d'Ivoire | Buyo | Y | Y | Buyo-Soubré 225 kv | 261.6 | Hydro | Hydro | 1980 | 165 |  |  | 165 | 3 | 3 x 55 | N | N | 2010 | Y | Hydro2010 | 781101.84
Ivory Coast | 129 | Grah | Etat de Côte d'Ivoire | FAYE | Y | Y |  |  | Hydro | Hydro | 1983 | 5 |  |  | 5 | 2 | 2 x 2,5 | N | N | 2010 | Y | Hydro2010 | 6119.08
Ivory Coast | 130 | VRIDI1 | Etat de Côte d'Ivoire | Abidjan (vridi) | Y | Y | Vridi-Riviéra 225 kv | 261.6 | Thermal | Natural Gas | 1984 | 100 |  |  | 100 | 4 | 4 x 25 | Y | N | 2010 | N | Thermal2010 | 142408.7 | 105000000 | m3 | 1424 | ton | 29.92 | ton | 0.039606 | 0.0543 | 40.186 | 0.0726 | 43.116 | 0.0755 | 1.6155 | 230065.5314
Ivory Coast | 131 | CIPREL | CIPREL | Abidjan (vridi) | Y | Y |  |  | Thermal | Natural Gas | 1995 | 210 | 111 | 1997/2009 | 321 | 5 | 3 x 33 + 2 x 111 | Y | N | 2010 | N | Thermal2010 | 2100066.5 | 642000000 | m3 | 20823 | ton | 1238.16 | ton | 0.039606 | 0.0543 | 40.186 | 0.0726 | 43.116 | 0.0755 | 0.6883 | 1445470.6313
Ivory Coast | 132 | AZITO | AZITO | Abidjan (yopougon) | Y | Y | Azito-Abobo 1 -225 kv | 261.6 | Thermal | Natural Gas | 1999 | 296 |  | 2000 | 296 | 2 | 2 x 148 | N | N | 2010 | N | Thermal2010 | 1732954 | 525000000 | m3 | 0 | ton | 0 | ton | 0.039606 | 0.0543 | 40.186 | 0.0726 | 43.116 | 0.0755 | 0.65153 | 1129068.045
Ivory Coast | 133 | AGGREKO (location, modules de 1,1 MW) | AGGREKO | Abidjan (vridi) | Y | Y |  |  | Thermal | Natural Gas | 2010 | 70 | 30 | 2012 | 100 | 3 | 40 + 30 +30 | N | N | 2010 | N | Thermal2010 | 256481.9 | 70000000 | m3 | 0 | ton | 0 | ton | 0.039606 | 0.0543 | 40.186 | 0.0726 | 43.116 | 0.0755 | 0.58695 | 150542.406
Ivory Coast | 134 | Ayamé 1 | Etat de Côte d'Ivoire | Aboisso | Y | Y | Ayamé 1 - Bongo 90 kv | 57.6 | Hydro | Hydro | 1959 | 20 |  |  | 20 | 2 | 2 x 10 | N | N | 2011 | Y | Hydro2011 | 123565.35
Ivory Coast | 135 | Ayamé 2 | Etat de Côte d'Ivoire | Aboisso | Y | Y | Ayamé2 -Abobakro 90 kv | 57.6 | Hydro | Hydro | 1965 | 30 |  |  | 30 | 2 | 2 x 15 | N | N | 2011 | Y | Hydro2011 | 178547.46
Ivory Coast | 136 | Kossou | Etat de Côte d'Ivoire | Yamoussoukro | Y | Y | Kossou-Taabo 225 kv | 196.8 | Hydro | Hydro | 1972 | 174 |  |  | 174 | 3 | 3 x 58 | N | N | 2011 | Y | Hydro2011 | 104173.9
Ivory Coast | 137 | Taabo | Etat de Côte d'Ivoire | Taabo | Y | Y | Taabo-Abobo 1- 225 kv | 196.8 | Hydro | Hydro | 1979 | 210 |  |  | 210 | 3 | 3 x 70 | N | N | 2011 | Y | Hydro2011 | 452937.64
Ivory Coast | 138 | Buyo | Etat de Côte d'Ivoire | Buyo | Y | Y | Buyo-Soubré 225 kv | 261.6 | Hydro | Hydro | 1980 | 165 |  |  | 165 | 3 | 3 x 55 | N | N | 2011 | Y | Hydro2011 | 894745.5
Ivory Coast | 139 | Grah | Etat de Côte d'Ivoire | FAYE | Y | Y |  |  | Hydro | Hydro | 1983 | 5 |  |  | 5 | 2 | 2 x 2,5 | N | N | 2011 | Y | Hydro2011 | 7961.06
Ivory Coast | 140 | VRIDI1 | Etat de Côte d'Ivoire | Abidjan (vridi) | Y | Y | Vridi-Riviéra 225 kv | 261.6 | Thermal | Natural Gas | 1984 | 100 |  |  | 100 | 4 | 4 x 25 | Y | N | 2011 | N | Thermal2011 | 101897.2 | 36000000 | m3 | 2897 | ton | 78.32 | ton | 0.039606 | 0.0543 | 40.186 | 0.0726 | 43.116 | 0.0755 | 0.84525 | 86128.7685
Ivory Coast | 141 | CIPREL | CIPREL | Abidjan (vridi) | Y | Y |  |  | Thermal | Natural Gas | 1995 | 210 | 111 | 1997/2009 | 321 | 5 | 3 x 33 + 2 x 111 | Y | N | 2011 | N | Thermal2011 | 1916891.93 | 613000000 | m3 | 5184 | ton | 264.88 | ton | 0.039606 | 0.0543 | 40.186 | 0.0726 | 43.116 | 0.0755 | 0.69608 | 1334307.9468
Ivory Coast | 142 | AZITO | AZITO | Abidjan (yopougon) | Y | Y | Azito-Abobo 1 -225 kv | 261.6 | Thermal | Natural Gas | 1999 | 296 |  | 2000 | 296 | 2 | 2 x 148 | N | N | 2011 | N | Thermal2011 | 1791517.5 | 566000000 | m3 | 0 | ton | 0 | ton | 0.039606 | 0.0543 | 40.186 | 0.0726 | 43.116 | 0.0755 | 0.67945 | 1217242.8828
Ivory Coast | 143 | AGGREKO (location, modules de 1,1 MW) | AGGREKO | Abidjan (vridi) | Y | Y |  |  | Thermal | Natural Gas | 2010 | 70 | 30 | 2012 | 100 | 3 | 40 + 30 +30 | N | N | 2011 | N | Thermal2011 | 416241.3 | 113000000 | m3 | 0 | ton | 0 | ton | 0.039606 | 0.0543 | 40.186 | 0.0726 | 43.116 | 0.0755 | 0.58384 | 243018.4554
Ivory Coast | 144 | Ayamé 1 | Etat de Côte d'Ivoire | Aboisso | Y | Y | Ayamé 1 - Bongo 90 kv | 57.6 | Hydro | Hydro | 1959 | 20 |  |  | 20 | 2 | 2 x 10 | N | N | 2012 | Y | Hydro2012 | 82486.99
Ivory Coast | 145 | Ayamé 2 | Etat de Côte d'Ivoire | Aboisso | Y | Y | Ayamé2 -Abobakro 90 kv | 57.6 | Hydro | Hydro | 1965 | 30 |  |  | 30 | 2 | 2 x 15 | N | N | 2012 | Y | Hydro2012 | 129197.74
Ivory Coast | 146 | Kossou | Etat de Côte d'Ivoire | Yamoussoukro | Y | Y | Kossou-Taabo 225 kv | 196.8 | Hydro | Hydro | 1972 | 174 |  |  | 174 | 3 | 3 x 58 | N | N | 2012 | Y | Hydro2012 | 120325.8
Ivory Coast | 147 | Taabo | Etat de Côte d'Ivoire | Taabo | Y | Y | Taabo-Abobo 1- 225 kv | 196.8 | Hydro | Hydro | 1979 | 210 |  |  | 210 | 3 | 3 x 70 | N | N | 2012 | Y | Hydro2012 | 706515.6
Ivory Coast | 148 | Buyo | Etat de Côte d'Ivoire | Buyo | Y | Y | Buyo-Soubré 225 kv | 261.6 | Hydro | Hydro | 1980 | 165 |  |  | 165 | 3 | 3 x 55 | N | N | 2012 | Y | Hydro2012 | 730034.34
Ivory Coast | 149 | Grah | Etat de Côte d'Ivoire | FAYE | Y | Y |  |  | Hydro | Hydro | 1983 | 5 |  |  | 5 | 2 | 2 x 2,5 | N | N | 2012 | Y | Hydro2012 | 8806.82
Ivory Coast | 150 | VRIDI1 | Etat de Côte d'Ivoire | Abidjan (vridi) | Y | Y | Vridi-Riviéra 225 kv | 261.6 | Thermal | Natural Gas | 1984 | 100 |  |  | 100 | 4 | 4 x 25 | Y | N | 2012 | N | Thermal2012 | 228879.5 | 71000000 | m3 | 23627 | ton | 142.56 | ton | 0.039606 | 0.0543 | 40.186 | 0.0726 | 43.116 | 0.0755 | 0.97033 | 222088.9389
Ivory Coast | 151 | CIPREL | CIPREL | Abidjan (vridi) | Y | Y |  |  | Thermal | Natural Gas | 1995 | 210 | 111 | 1997/2009 | 321 | 5 | 3 x 33 + 2 x 111 | Y | N | 2012 | N | Thermal2012 | 2190968 | 582000000 | m3 | 100961 | ton | 1107.92 | ton | 0.039606 | 0.0543 | 40.186 | 0.0726 | 43.116 | 0.0755 | 0.70736 | 1549813.222
Ivory Coast | 152 | AZITO | AZITO | Abidjan (yopougon) | Y | Y | Azito-Abobo 1 -225 kv | 261.6 | Thermal | Natural Gas | 1999 | 296 |  | 2000 | 296 | 2 | 2 x 148 | N | N | 2012 | N | Thermal2012 | 2112870.5 | 645000000 | m3 |  | ton |  | ton | 0.039606 | 0.0543 | 40.186 | 0.0726 | 43.116 | 0.0755 | 0.65652 | 1387140.741
Ivory Coast | 153 | AGGREKO (location, modules de 1,1 MW) | AGGREKO | Abidjan (vridi) | Y | Y |  |  | Thermal | Natural Gas | 2010 | 70 | 30 | 2012 | 100 | 3 | 40 + 30 +30 | N | N | 2012 | N | Thermal2012 | 584585.53 | 157000000 | m3 |  | ton |  | ton | 0.039606 | 0.0543 | 40.186 | 0.0726 | 43.116 | 0.0755 | 0.57758 | 337645.1106
Ivory Coast | 154 | Ayamé 1 | Etat de Côte d'Ivoire | Aboisso | Y | Y | Ayamé 1 - Bongo 90 kv | 57.6 | Hydro | Hydro | 1959 | 20 |  |  | 20 | 2 | 2 x 10 | N | N | 2013 | Y | Hydro2013 | 45714.51
Ivory Coast | 155 | Ayamé 2 | Etat de Côte d'Ivoire | Aboisso | Y | Y | Ayamé2 -Abobakro 90 kv | 57.6 | Hydro | Hydro | 1965 | 30 |  |  | 30 | 2 | 2 x 15 | N | N | 2013 | Y | Hydro2013 | 75695.38
Ivory Coast | 156 | Kossou | Etat de Côte d'Ivoire | Yamoussoukro | Y | Y | Kossou-Taabo 225 kv | 196.8 | Hydro | Hydro | 1972 | 174 |  |  | 174 | 3 | 3 x 58 | N | N | 2013 | Y | Hydro2013 | 135185.53
Ivory Coast | 157 | Taabo | Etat de Côte d'Ivoire | Taabo | Y | Y | Taabo-Abobo 1- 225 kv | 196.8 | Hydro | Hydro | 1979 | 210 |  |  | 210 | 3 | 3 x 70 | N | N | 2013 | Y | Hydro2013 | 542732.4
Ivory Coast | 158 | Buyo | Etat de Côte d'Ivoire | Buyo | Y | Y | Buyo-Soubré 225 kv | 261.6 | Hydro | Hydro | 1980 | 165 |  |  | 165 | 3 | 3 x 55 | N | N | 2013 | Y | Hydro2013 | 788885.88
Ivory Coast | 159 | Grah | Etat de Côte d'Ivoire | FAYE | Y | Y |  |  | Hydro | Hydro | 1983 | 5 |  |  | 5 | 2 | 2 x 2,5 | N | N | 2013 | Y | Hydro2013 | 5646.26
Ivory Coast | 160 | VRIDI1 | Etat de Côte d'Ivoire | Abidjan (vridi) | Y | Y | Vridi-Riviéra 225 kv | 261.6 | Thermal | Natural Gas | 1984 | 100 |  |  | 100 | 4 | 4 x 25 | Y | N | 2013 | N | Thermal2013 | 382681.642 | 144000000 | m3 | 7146 | ton | 110.88 | ton | 0.039606 | 0.0543 | 40.186 | 0.0726 | 43.116 | 0.0755 | 0.86468 | 330896.6589
Ivory Coast | 161 | CIPREL | CIPREL | Abidjan (vridi) | Y | Y |  |  | Thermal | Natural Gas | 1995 | 210 | 111 | 1997/2009 | 321 | 5 | 3 x 33 + 2 x 111 | Y | N | 2013 | N | Thermal2013 | 2162956 | 639000000 | m3 | 49984 | ton | 720.72 | ton | 0.039606 | 0.0543 | 40.186 | 0.0726 | 43.116 | 0.0755 | 0.70386 | 1522411.7357
Ivory Coast | 162 | AZITO | AZITO | Abidjan (yopougon) | Y | Y | Azito-Abobo 1 -225 kv | 261.6 | Thermal | Natural Gas | 1999 | 296 |  | 2000 | 296 | 2 | 2 x 148 | N | N | 2013 | N | Thermal2013 | 2261402 | 682000000 | m3 | 0 | ton | 0 | ton | 0.039606 | 0.0543 | 40.186 | 0.0726 | 43.116 | 0.0755 | 0.64859 | 1466713.1556
Ivory Coast | 163 | AGGREKO (location, modules de 1,1 MW) | AGGREKO | Abidjan (vridi) | Y | Y |  |  | Thermal | Natural Gas | 2010 | 70 | 30 | 2012 | 100 | 3 | 40 + 30 +30 | N | N | 2013 | N | Thermal2013 | 1114280.144 | 302000000 | m3 | 0 | ton | 0 | ton | 0.039606 | 0.0543 | 40.186 | 0.0726 | 43.116 | 0.0755 | 0.58287 | 649482.9516
Burkina Faso | 164 | Komsilga | SONABEL | OUAGADOUGOU | Y | Y | Komsilga-Zagtouli | 17 | Thermal | Diesel | 2012 | 37.5 | [5 empty] | N | N | 2012 | N | Thermal2012 | 92701.566 | [12 empty] | 0.67656 | 62718.1158 | 41.4 | 0.0726 | 46%
Burkina Faso | 165 | OUAGA 1 | SONABEL | OUAGADOUGOU | Y | Y | Ouaga1-Ouaga2 | 75 | Thermal | Diesel | 1972 | 5.4 |  |  | 5.4 | 2 | 2 | N | N | 2012 | N | Thermal2012 | 4665 | 1069 | tonnes | [10 empty] | 0.77902 | 3634.111 | 41.4 | 0.0726 | 46%
Burkina Faso | 166 | OUAGA 2 | SONABEL | OUAGADOUGOU | Y | Y | Ouaga2-Zagtouli | 75 | Thermal | Diesel | 1975 | 38 |  |  | 38 | 9 | 5 | N | N | 2012 | N | Thermal2012 | 38986.628 | [12 empty] | 0.77902 | 30371.2184 | 41.4 | 0.0726 | 46%
Burkina Faso | 167 | KOSSODO | SONABEL | OUAGADOUGOU | Y | Y | Koosodo-Patte d'Oie | 20 | Thermal | Diesel | 2000 | 64 |  |  | 64 | 8 | 6 | Y | N | 2012 | N | Thermal2012 | 124168.343 | [12 empty] | 0.72386 | 89881.0546 | 41.4 | 0.0726 | 46%
Burkina Faso | 168 | Bobo 1 | SONABEL | BOBO-DIOULASSO | Y | Y | Bobo1-Bobo2 | 25 | Thermal | Diesel | 1956 | 5.6 |  |  | 5.6 | 2 | 1 | N | N | 2012 | N | Thermal2012 | 2309.451 | 485 | tonnes | [10 empty] | 0.75729 | 1748.9331 | 41.4 | 0.0726 | 46%
Burkina Faso | 169 | Bobo 2 | SONABEL | BOBO-DIOULASSO | Y | Y | Bobo2-Kodéni | 2*20 | Thermal | Diesel | 1987 | 19 |  |  | 19 | 5 | 3.5 | Y | N | 2012 | N | Thermal2012 | 45865.308 | [12 empty] | 0.75729 | 34733.5174 | 41.4 | 0.0726 | 46%
Burkina Faso | 170 | KOMPIENGA | SONABEL | KOMPIENGA | Y | Y | Kompienga-Zano | 110 | Hydro | Hydro | 1988 | 14 |  |  | 14 | 2 | 7 | Y | N | 2012 | Y | Hydro2012 | 27902.817
Burkina Faso | 171 | BAGRE | SONABEL | BAGRE | Y | Y | Bagre-Zano | 110 | Hydro | Hydro | 1992 | 16 |  |  | 16 | 2 | 8 | Y | N | 2012 | Y | Hydro2012 | 62851.134
Burkina Faso | 172 | KOUDOUGOU | SONABEL | KOUDOUGOU | Y | Y | Koudougou-Zagtouli | 75 | Thermal | Diesel | 1969 | 4 |  |  | 4 | 0 | 0 | N | N | 2012 | N | Thermal2012 | 211.446 | 55 | tonnes | [10 empty] | 0.67656 | 143.0558 | 41.4 | 0.0726 | 46%
Burkina Faso | 173 | Fada | SONABEL | Fada | Y | Y | Koupela-Fada | 17 | Thermal | Diesel | 0 | 1.3 |  |  | 4 | 2 | 2 | N | N | 2012 | N | Thermal2012 | 689.24 | [12 empty] | 0.56817 | 391.6082 | 41.4 | 0.0726 | 46%
Burkina Faso | 174 | Tourni | SONABEL | TOURNI | Y | Y | Tourni-Niofila | 20 | Hydro | Hydro | 1996 | 1 |  |  | 1 | 2 | 0.5 | Y | N | 2012 | Y | Hydro2012 | 1355.665
Burkina Faso | 175 | Niofila | SONABEL | NIOFILA | Y | Y | Niofila-Banfora | 20 | Hydro | Hydro | 1996 | 1.5 |  |  | 1.5 | 3 | 0.5 | Y | N | 2012 | Y | Hydro2012 | 4536.235
Burkina Faso | 176 | APR | APR | OUAGADOUGOU | Y | Y | Kossodo-Ouaga1 | 75 | Thermal | Diesel | 2011 | 1.5 |  |  | 1.25 | 31 | 1 | N | N | 2012 | N | Thermal2012 | 71713.0977 | 12872.8881 | tonnes | [10 empty] | 0.53953 | 38691.2675 | 41.4 | 0.0726 | 46%
Burkina Faso | 177 | GPS | GPS | OUAGADOUGOU | Y | Y | Ouaga2000-Patte d'Oie | 17 | Thermal | Diesel | 2011 |  |  |  |  | 30 | 1 | N | N | 2012 | N | Thermal2012 | 74804.887 | 15945.0613 | tonnes | [10 empty] | 0.64067 | 47925.1142 | 41.4 | 0.0726 | 46%
Burkina Faso | 178 | KOMSILGA | SONABEL | OUAGADOUGOU | Y | Y | Komsilga-Zagtouli | 17 | Thermal | Diesel | 2012 | 37.5 | 18 |  | 56 | 3 | 12.5 | Y | N | 2013 | N | Thermal2013 | 284018.452 | [12 empty] | 0.53871 | 153004.4104 | 41.4 | 0.0726 | 46%
Burkina Faso | 179 | OUAGA 1 | SONABEL | OUAGADOUGOU | Y | Y | Ouaga1-Ouaga2 | 75 | Thermal | Diesel | 1972 | 5.4 |  |  | 5.4 | 2 | 2 | N | N | 2013 | N | Thermal2013 | 4761 | 809 | tonnes | [10 empty] | 0.51073 | 2431.5628 | 41.4 | 0.0726 | 46%
Burkina Faso | 180 | OUAGA 2 | SONABEL | OUAGADOUGOU | Y | Y | Ouaga2-Zagtouli | 75 | Thermal | Diesel | 1975 | 38 |  |  | 38 | 9 | 5 | N | N | 2013 | N | Thermal2013 | 77714.475 | [12 empty] | 0.7736 | 60120.0515 | 41.4 | 0.0726 | 46%
Burkina Faso | 181 | KOSSODO | SONABEL | OUAGADOUGOU | Y | Y | Koosodo-Patte d'Oie | 20 | Thermal | Diesel | 2000 | 64 |  |  | 64 | 8 | 6 | Y | N | 2013 | N | Thermal2013 | 120962.385 | [12 empty] | 0.67436 | 81572.6739 | 41.4 | 0.0726 | 46%
Burkina Faso | 182 | Bobo 1 | SONABEL | BOBO-DIOULASSO | Y | Y | Bobo1-Bobo2 | 25 | Thermal | Diesel | 1956 | 5.6 |  |  | 5.6 | 2 | 1 | N | N | 2013 | N | Thermal2013 | 4982.438 | 1280 | tonnes | [10 empty] | 0.77216 | 3847.2192 | 41.4 | 0.0726 | 46%
Burkina Faso | 183 | Bobo 2 | SONABEL | BOBO-DIOULASSO | Y | Y | Bobo2-Kodéni | 2*20 | Thermal | Diesel | 1987 | 19 |  |  | 19 | 5 | 3.5 | Y | N | 2013 | N | Thermal2013 | 56117.051 | [12 empty] | 0.74836 | 41995.69 | 41.4 | 0.0726 | 46%
Burkina Faso | 184 | KOMPIENGA | SONABEL | KOMPIENGA | Y | Y | Kompienga-Zano | 110 | Hydro | Hydro | 1988 | 14 |  |  | 14 | 2 | 7 | Y | N | 2013 | Y | Hydro2013 | 28308.253
Burkina Faso | 185 | BAGRE | SONABEL | BAGRE | Y | Y | Bagre-Zano | 110 | Hydro | Hydro | 1992 | 16 |  |  | 16 | 2 | 8 | Y | N | 2013 | Y | Hydro2013 | 71939.507
Benin | 186 | AGGREKO | AGGREKO | COTONOU | Y | Y | SBEE |  | Thermal | Diesel | 0 | [6 empty] | N | N | 2009 | N | Thermal2009 | 63465 | [12 empty] | 0.56817 | 36059.1574 | 41.4 | 0.0726 | 46%
Benin | 187 | MRI | MRI | COTONOU | Y | Y | SBEE |  | Thermal | Diesel | 0 | [6 empty] | N | N | 2009 | N | Thermal2009 | 9715 | [12 empty] | 0.56817 | 5519.8096 | 41.4 | 0.0726 | 46%
Benin | 188 | Centrale SIIF Porto-Novo | SBEE | PORTO-NOVO | Y | Y | SBEE |  | Thermal | Diesel | 0 | [6 empty] | N | N | 2009 | N | Thermal2009 | 377 | [12 empty] | 0.56817 | 214.2016 | 41.4 | 0.0726 | 46%
Benin | 189 | Centrale Ouèssè | SBEE | OUESSE | N | N | - |  | Thermal | Diesel | 0 | [6 empty] | N | N | 2009 | N | Off-Grid2009 | 225
Benin | 190 | Parakou | SBEE | PARAKOU | Y | Y | - |  | Thermal | Diesel | 0 | [6 empty] | N | N | 2009 | N | Thermal2009 | 22691 | [12 empty] | 0.56817 | 12892.4343 | 41.4 | 0.0726 | 46%
Benin | 191 | Bembèrèkè | SBEE | Bembèrèkè | N | N | - |  | Thermal | Diesel | 0 | [6 empty] | N | N | 2009 | N | Off-Grid2009 | 143
Benin | 192 | Nikki | SBEE | Nikki | N | N | - |  | Thermal | Diesel | 0 | [6 empty] | N | N | 2009 | N | Off-Grid2009 | 1712
Benin | 193 | Kalalé | SBEE | Kalalé | N | N | - |  | Thermal | Diesel | 0 | [6 empty] | N | N | 2009 | N | Off-Grid2009 | 90
Benin | 194 | Pérèrè | SBEE | Pérèrè | N | N | - |  | Thermal | Diesel | 0 | [6 empty] | N | N | 2009 | N | Off-Grid2009 | 103
Benin | 195 | Sinendé | SBEE | Sinendé | N | N | - |  | Thermal | Diesel | 0 | [6 empty] | N | N | 2009 | N | Off-Grid2009 | 95
Benin | 196 | Kandi | SBEE | Kandi | N | N | - |  | Thermal | Diesel | 0 | [6 empty] | N | N | 2009 | N | Off-Grid2009 | 4734
Benin | 197 | Malanville | SBEE | Malanville | N | N | - |  | Thermal | Diesel | 0 | [6 empty] | N | N | 2009 | N | Off-Grid2009 | 1648
Benin | 198 | Ségbana | SBEE | Ségbana | N | N | - |  | Thermal | Diesel | 0 | [6 empty] | N | N | 2009 | N | Off-Grid2009 | 123
Benin | 199 | Karimama | SBEE | Karimama | N | N | - |  | Thermal | Diesel | 0 | [6 empty] | N | N | 2009 | N | Off-Grid2009 | 59
Benin | 200 | Gogounou | SBEE | Gogounou | N | N | - |  | Thermal | Diesel | 0 | [6 empty] | N | N | 2009 | N | Off-Grid2009 | 128
Benin | 201 | YERIPAO | SBEE | NATITINGOU | N | N | - |  | Hydro | Hydro | 0 | [6 empty] | Y | N | 2009 | Y | Off-Grid2009
Benin | 202 | BERECENGOU | SBEE | NATITINGOU | N | N | SBEE |  | Thermal | Diesel | 0 | [6 empty] | N | N | 2009 | N | Off-Grid2009 | 6753
Benin | 203 | Matéri | SBEE | Matéri | N | N | - |  | Thermal | Diesel | 0 | [6 empty] | N | N | 2009 | N | Off-Grid2009 | 94
Benin | 204 | Cobly | SBEE | Cobly | N | N | - |  | Thermal | Diesel | 0 | [6 empty] | N | N | 2009 | N | Off-Grid2009 | 133
Benin | 205 | AGGREKO | AGGREKO | COTONOU | Y | Y | SBEE |  | Thermal | Diesel | 0 | [6 empty] | N | N | 2010 | N | Thermal2010 | 39925 | [12 empty] | 0.56817 | 22684.3435 | 41.4 | 0.0726 | 46%
Benin | 206 | MRI | MRI | COTONOU | Y | Y | SBEE |  | Thermal | Diesel | 0 | [6 empty] | N | N | 2010 | N | Thermal2010 | 27756 | [12 empty] | 0.56817 | 15770.2351 | 41.4 | 0.0726 | 46%
Benin | 207 | Centrale SIIF Porto-Novo | SBEE | PORTO-NOVO | Y | Y | SBEE |  | Thermal | Diesel | 0 | [6 empty] | N | N | 2010 | N | Thermal2010 | 388 | [12 empty] | 0.56817 | 220.4515 | 41.4 | 0.0726 | 46%
Benin | 208 | Centrale Ouèssè | SBEE | OUESSE | N | N | - |  | Thermal | Diesel | 0 | [6 empty] | N | N | 2010 | N | Off-Grid2010 | 268
Benin | 209 | Parakou | SBEE | PARAKOU | Y | Y | - |  | Thermal | Diesel | 0 | [6 empty] | N | N | 2010 | N | Thermal2010 | 4799 | [12 empty] | 0.56817 | 2726.6666 | 41.4 | 0.0726 | 46%
Benin | 210 | Nikki | SBEE | Nikki | N | N | - |  | Thermal | Diesel | 0 | [6 empty] | N | N | 2010 | N | Off-Grid2010 | 1647
Benin | 211 | Kalalé | SBEE | Kalalé | N | N | - |  | Thermal | Diesel | 0 | [6 empty] | N | N | 2010 | N | Off-Grid2010 | 108
Benin | 212 | Pérèrè | SBEE | Pérèrè | N | N | - |  | Thermal | Diesel | 0 | [6 empty] | N | N | 2010 | N | Off-Grid2010 | 106
Benin | 213 | Sinendé | SBEE | Sinendé | N | N | - |  | Thermal | Diesel | 0 | [6 empty] | N | N | 2010 | N | Off-Grid2010 | 114
Benin | 214 | Kandi | SBEE | Kandi | N | N | - |  | Thermal | Diesel | 0 | [6 empty] | N | N | 2010 | N | Off-Grid2010 | 4403
Benin | 215 | Malanville | SBEE | Malanville | N | N | - |  | Thermal | Diesel | 0 | [6 empty] | N | N | 2010 | N | Off-Grid2010 | 1433
Benin | 216 | Ségbana | SBEE | Ségbana | N | N | - |  | Thermal | Diesel | 0 | [6 empty] | N | N | 2010 | N | Off-Grid2010 | 131
Benin | 217 | Karimama | SBEE | Karimama | N | N | - |  | Thermal | Diesel | 0 | [6 empty] | N | N | 2010 | N | Off-Grid2010 | 54
Benin | 218 | Gogounou | SBEE | Gogounou | N | N | - |  | Thermal | Diesel | 0 | [6 empty] | N | N | 2010 | N | Off-Grid2010 | 159
Benin | 219 | YERIPAO | SBEE | NATITINGOU | N | N | - |  | Hydro | Hydro | 0 | [6 empty] | N | N | 2010 | Y | Off-Grid2010
Benin | 220 | BERECENGOU | SBEE | NATITINGOU | Y | Y | SBEE |  | Thermal | Diesel | 0 | [6 empty] | N | N | 2010 | N | Thermal2010 | 5301 | [12 empty] | 0.56817 | 3011.8899 | 41.4 | 0.0726 | 46%
Benin | 221 | Matéri | SBEE | Matéri | N | N | - |  | Thermal | Diesel | 0 | [6 empty] | N | N | 2010 | N | Off-Grid2010 | 108
Benin | 222 | Cobly | SBEE | Cobly | N | N | - |  | Thermal | Diesel | 0 | [6 empty] | N | N | 2010 | N | Off-Grid2010 | 194
Benin | 223 | SIIF PORTO-NOVO | SBEE | PORTO-NOVO | Y | Y | SBEE |  | Thermal | Diesel | 0 | [6 empty] | N | N | 2011 | N | Thermal2011 | 1657 | [12 empty] | 0.56817 | 941.4642 | 41.4 | 0.0726 | 46%
Benin | 224 | OUESSE | SBEE | OUESSE | N | N |  |  | Thermal | Diesel | 0 | [6 empty] | N | N | 2011 | N | Off-Grid2011 | 2358
Benin | 225 | SIIF PARAKOU | SBEE | PARAKOU | Y | Y | SBEE |  | Thermal | Diesel | 0 | [6 empty] | N | N | 2011 | N | Thermal2011 | 270 | [12 empty] | 0.56817 | 153.407 | 41.4 | 0.0726 | 46%
Benin | 226 | NIKKI | SBEE | NIKKI | N | N |  |  | Thermal | Diesel | 0 | [6 empty] | N | N | 2011 | N | Off-Grid2011 | 2206
Benin | 227 | KALALE | SBEE | KALALE | N | N |  |  | Thermal | Diesel | 0 | [6 empty] | N | N | 2011 | N | Off-Grid2011 | 291
Benin | 228 | PERERE | SBEE | PERERE | N | N |  |  | Thermal | Diesel | 0 | [6 empty] | N | N | 2011 | N | Off-Grid2011 | 203
Benin | 229 | SINENDE | SBEE | SINENDE | N | N |  |  | Thermal | Diesel | 0 | [6 empty] | N | N | 2011 | N | Off-Grid2011 | 153
Benin | 230 | KANDI | SBEE | KANDI | N | N |  |  | Thermal | Diesel | 0 | [6 empty] | N | N | 2011 | N | Off-Grid2011 | 5124
Benin | 231 | MALANVILLE | SBEE | MALANVILLE | N | N |  |  | Thermal | Diesel | 0 | [6 empty] | N | N | 2011 | N | Off-Grid2011 | 438
Benin | 232 | SEGBANA | SBEE | SEGBANA | N | N |  |  | Thermal | Diesel | 0 | [6 empty] | N | N | 2011 | N | Off-Grid2011 | 153
Benin | 233 | KARIMAMA | SBEE | KARIMAMA | N | N |  |  | Thermal | Diesel | 0 | [6 empty] | N | N | 2011 | N | Off-Grid2011 | 69
Benin | 234 | GOGOUNOU | SBEE | GOGOUNOU | N | N |  |  | Thermal | Diesel | 0 | [6 empty] | N | N | 2011 | N | Off-Grid2011 | 107
Benin | 235 | SIIF NATITINGOU | SBEE | NATITINGOU | Y | Y | SBEE |  | Thermal | Diesel | 0 | [6 empty] | N | N | 2011 | N | Thermal2011 | 1759 | [12 empty] | 0.56817 | 999.4179 | 41.4 | 0.0726 | 46%
Benin | 236 | MATERI | SBEE | MATERI | N | N |  |  | Thermal | Diesel | 0 | [6 empty] | N | N | 2011 | N | Off-Grid2011 | 55
Benin | 237 | COBLY | SBEE | COBLY | N | N |  |  | Thermal | Diesel | 0 | [6 empty] | N | N | 2011 | N | Off-Grid2011 | 103
Benin | 238 | CENTRALE DE PORTO/NOVO | SBEE | PORTO/NOVO | Y | Y | SBEE | 12 | Thermal | Diesel | 0 | [6 empty] | N | N | 2012 | N | Thermal2012 | 1682 | [12 empty] | 0.56817 | 955.6685 | 41.4 | 0.0726 | 46%
Benin | 239 | CENTRALE DE PARAKOU | SBEE | PARAKOU | Y | Y | SBEE | 14 | Thermal | Diesel | 0 | [6 empty] | N | N | 2012 | N | Thermal2012 | 193 | [12 empty] | 0.56817 | 109.6576 | 41.4 | 0.0726 | 46%
Benin | 240 | KALALE | SBEE | KALALE | N | N | - | - | Thermal | Diesel | 0 | [6 empty] | N | N | 2012 | N | Off-Grid2012 | 529
Benin | 241 | SINENDE | SBEE | SINENDE | N | N | - | - | Thermal | Diesel | 0 | [6 empty] | N | N | 2012 | N | Off-Grid2012 | 128
Benin | 242 | KANDI | SBEE | KANDI | N | N | - | - | Thermal | Diesel | 0 | [6 empty] | N | N | 2012 | N | Off-Grid2012 | 4383
Benin | 243 | CENTRALE DE SEGBANA | SBEE | SEGBANA | N | N | - | - | Thermal | Diesel | 0 | [6 empty] | N | N | 2012 | N | Off-Grid2012 | 403
Benin | 244 | CENTRALE DE KARIMAMA | SBEE | KARIMAMA | N | N | - | - | Thermal | Diesel | 0 | [6 empty] | N | N | 2012 | N | Off-Grid2012 | 85
Benin | 245 | GOGOUNOU | SBEE | GOGOUNOU | N | N | - | - | Thermal | Diesel | 0 | [6 empty] | N | N | 2012 | N | Off-Grid2012 | 19
Benin | 246 | YERIPAO | SBEE | NATITINGOU | N | N | - |  | Thermal | Diesel | 0 | [6 empty] | N | N | 2012 | N | Off-Grid2012 | 348
Benin | 247 | CENTRALE DE NATITINGOU | SBEE | NATITINGOU | Y | Y | SBEE | 12 | Thermal | Diesel | 0 | [6 empty] | N | N | 2012 | N | Thermal2012 | 562 | [12 empty] | 0.56817 | 319.3137 | 41.4 | 0.0726 | 46%
Benin | 248 | MARIA-GLETA | SBEE | MARIA-GLETA/CALAVI | Y | Y | RESEAU CEB | 40 | Thermal | Natural Gas | 2013 | 80 | PAS DE MODERNISATION | - | 80 | 8 | 10 | N | N | 2013 | N | Thermal2013 | 587 | [12 empty] | 0.3258 | 191.2446 | 46.5 | 0.0543 | 60%
Benin | 249 | CENTRALE DE PORTO/NOVO | SBEE | PORTO/NOVO | Y | Y | SBEE | 12 | Thermal | Diesel | 2005 | 12 | - |  | 6 | 3 | 2 | N | N | 2013 | N | Thermal2013 | 966 | [12 empty] | 0.56817 | 548.856 | 41.4 | 0.0726 | 46%
Benin | 250 | CENTRALE DE PARAKOU | SBEE | PARAKOU | Y | Y | SBEE | 14 | Thermal | Diesel | 2004 | 14 | - |  | 2 | 1 | 2 | N | N | 2013 | N | Thermal2013 | 750.496 | [12 empty] | 0.56817 | 426.4122 | 41.4 | 0.0726 | 46%
Benin | 251 | CENTRALE DE SEGBANA | SBEE | SEGBANA | N | N | - | - | Thermal | Diesel | 0 | 0.4 | - |  | 0 | 0 | 0 | N | N | 2013 | N | Off-Grid2013 | 388.75
Benin | 252 | CENTRALE DE KARIMAMA | SBEE | KARIMAMA | N | N | - | - | Thermal | Diesel | 0 | 0.06 | - |  | 0 | 0 | 0 | N | N | 2013 | N | Off-Grid2013 | 63.545
Benin | 253 | CENTRALE DE MALANVILLE | SBEE | MALANVILLE | N | N | - | - | Thermal | Diesel | 0 | 0.4 | - |  | 0 | 0 | 0 | N | N | 2013 | N | Off-Grid2013 | 34.724
Benin | 254 | CENTRALE DE NATITINGOU | SBEE | NATITINGOU | Y | Y | SBEE | 12 | Thermal | Diesel | 2005 | 12 | - |  | 8 | 4 | 2 | N | N | 2013 | N | Thermal2013 | 2302 | [12 empty] | 0.56817 | 1307.9363 | 41.4 | 0.0726 | 46%
Niger | 255 | DIFFA | NIGELEC | DIFFA | Y | Y |  |  | Thermal | Diesel | 1979 | 0.105 | 0.8 | 1990 / 2009 | 1.693 | 6 |  | N | N | 2009 | N | Thermal2009 | 1017.073 | 235.63 | tonnes | [10 empty] | 0.69633 | 708.219 | 41.4 | 0.0726 | 46%
Niger | 256 | DOSSO | NIGELEC | DOSSO | Y | Y |  |  | Thermal | Diesel | 1973 | 0.135 |  | 2011 | 1.31 | 4 |  | N | N | 2009 | N | Thermal2009 | 68.628 | 19.1881 | tonnes | [10 empty] | 0.84036 | 57.6725 | 41.4 | 0.0726 | 46%
Niger | 257 | DOUTCHI | NIGELEC | DOUTCHI | Y | Y |  |  | Thermal | Diesel | 1977 |  |  |  | 0.068 |  |  | N | N | 2009 | N | Thermal2009 | 1600.348 | 369.9716 | tonnes | [10 empty] | 0.69485 | 1112.0013 | 41.4 | 0.0726 | 46%
Niger | 258 | FILINGUE | NIGELEC | FILINGUE | Y | Y |  |  | Thermal | Diesel | 1974 | 0.06 |  |  | 0.06 | 1 |  | N | N | 2009 | N | Thermal2009 | 61.692 | 22.0669 | tonnes | [10 empty] | 1.0751 | 66.3252 | 41.4 | 0.0726 | 46%
Niger | 259 | GAYA | NIGELEC | GAYA | Y | Y |  |  | Thermal | Diesel | 1985 |  | 0.42 | 2011 | 0.62 | 2 |  | N | N | 2009 | N | Thermal2009 | 1175.41 | 291.6746 | tonnes | [10 empty] | 0.74584 | 876.6689 | 41.4 | 0.0726 | 46%
Niger | 260 | GOUDEL | NIGELEC | GOUDEL | Y | Y |  |  | Thermal | Diesel | 1985 | 9.3 | 12.6 | 2009 | 21.9 | 9 |  | N | N | 2009 | N | Thermal2009 | 17567 | 3990.0571 | tonnes | [10 empty] | 0.68268 | 11992.6752 | 41.4 | 0.0726 | 46%
Niger | 261 | MAINE | NIGELEC | MAINE | Y | Y |  |  | Thermal | Diesel | 1980 |  |  | 2012? | 0.292 |  |  | N | N | 2009 | N | Thermal2009 | 233.522 | 58.3093 | tonnes | [10 empty] | 0.75049 | 175.2567 | 41.4 | 0.0726 | 46%
Niger | 262 | MALBAZA | NIGELEC | MALBAZA | Y | Y |  |  | Thermal | Diesel | 1976 |  | 0.8 | 2009 | 2.35 | 4 |  | N | N | 2009 | N | Thermal2009 | 392.987 | 98.4766 | tonnes | [10 empty] | 0.75317 | 295.9853 | 41.4 | 0.0726 | 46%
Niger | 263 | MARADI | NIGELEC | MARADI | Y | Y |  |  | Thermal | Diesel | 1962 | 0.3 | 4.4 | 2009 | 5.4 | 7 |  | N | N | 2009 | N | Thermal2009 | 198.25 | 45.995 | tonnes | [10 empty] | 0.69732 | 138.2445 | 41.4 | 0.0726 | 46%
Niger | 264 | N'GUIGMI | NIGELEC | N'GUIGMI | Y | Y |  |  | Thermal | Diesel | 1991 |  |  | 2013? | 0.32 |  |  | N | N | 2009 | N | Thermal2009 | 62.207 | 15.5817 | tonnes | [10 empty] | 0.75286 | 46.8331 | 41.4 | 0.0726 | 46%
Niger | 265 | NIAMEYII | NIGELEC | NIAMEYII | Y | Y |  |  | Thermal | Diesel | 1966 |  |  | 1982? | 18.085 | 4 |  | N | N | 2009 | N | Thermal2009 | 10099.932 | 3270.5954 | tonnes | [10 empty] | 0.9733 | 9830.2323 | 41.4 | 0.0726 | 46%
Niger | 266 | TAHOUA | NIGELEC | TAHOUA | Y | Y |  |  | Thermal | Diesel | 1968 |  | 0.8 | 2009 | 2.3 | 5 |  | N | N | 2009 | N | Thermal2009 | 524.366 | 131.6985 | tonnes | [10 empty] | 0.75489 | 395.8384 | 41.4 | 0.0726 | 46%
Niger | 267 | TERA | NIGELEC | TERA | Y | Y |  |  | Thermal | Diesel | 1991 |  |  |  | 0.068 |  |  | N | N | 2009 | N | Thermal2009 | 266.651 | 67.7767 | tonnes | [10 empty] | 0.76397 | 203.7122 | 41.4 | 0.0726 | 46%
Niger | 268 | TESSAOUA | NIGELEC | TESSAOUA | Y | Y |  |  | Thermal | Diesel | 1977 |  |  |  | 0.12 |  |  | N | N | 2009 | N | Thermal2009 | 21.883 | 6.1084 | tonnes | [10 empty] | 0.83899 | 18.3597 | 41.4 | 0.0726 | 46%
Niger | 269 | TILLABERY | NIGELEC | TILLABERY | Y | Y |  |  | Thermal | Diesel | 1976 |  | 1.2 | 2009 | 1.2 | 3 | 0.4 | N | N | 2009 | N | Thermal2009 | 10.336 | 5.3969 | tonnes | [10 empty] | 1.5694 | 16.221 | 41.4 | 0.0726 | 46%
Niger | 270 | ZINDER | NIGELEC | ZINDER | Y | Y |  |  | Thermal | Diesel | 1957 |  | 3.2 | 2009 | 5.841 | 5 |  | N | N | 2009 | N | Thermal2009 | 716.686 | 163.037 | tonnes | [10 empty] | 0.68375 | 490.0305 | 41.4 | 0.0726 | 46%
Niger | 271 | ABALA | NIGELEC | ABALA | N | N |  |  | Thermal | Diesel | 2003 | [6 empty] | N | N | 2009 | N | Off-Grid2009 | 192.569 | 50.3638 | tonnes
Niger | 272 | ABALAK | NIGELEC | ABALAK | N | N |  |  | Thermal | Diesel | 2002 | [6 empty] | N | N | 2009 | N | Off-Grid2009 | 1418.328 | 362.0863 | tonnes
Niger | 273 | ADERBISSINAT | NIGELEC | ADERBISSINAT/AGADEZ | N | N |  |  | Thermal | Diesel | 2005 | [6 empty] | N | N | 2009 | N | Off-Grid2009 | 110.148 | 31.8949 | tonnes
Niger | 274 | AFALA | NIGELEC | AFALA | N | N |  |  | Thermal | Diesel | 2009 | [6 empty] | N | N | 2009 | N | Off-Grid2009 | 5.605 | 1.8113 | tonnes
Niger | 275 | AGADEZ | NIGELEC | AGADEZ | Y | N |  |  | Thermal | Diesel | 1964 | [6 empty] | N | N | 2009 | N | Off-Grid2009 | 69.032 | 20.4157 | tonnes
Niger | 276 | AKOUBOUNOU | NIGELEC | AKOUBOUNOU | N | N |  |  | Thermal | Diesel | 2009 | [6 empty] | N | N | 2009 | N | Off-Grid2009 | 0.399 | 0.95201 | tonnes
Niger | 277 | AYOROU | NIGELEC | AYOROU | N | N |  |  | Thermal | Diesel | 2002 | [6 empty] | N | N | 2009 | N | Off-Grid2009 | 224.6985 | 62.3698 | tonnes
Niger | 278 | B. KAZOE | NIGELEC | B. KAZOE | N | N |  |  | Thermal | Diesel | 2005 | [6 empty] | N | N | 2009 | N | Off-Grid2009 | 114.437 | 30.8427 | tonnes
Niger | 279 | BAGAROUA | NIGELEC | BAGAROUA | N | N |  |  | Thermal | Diesel | 2003 | [6 empty] | N | N | 2009 | N | Off-Grid2009 | 159.854 | 40.8544 | tonnes
Niger | 280 | BANGUI | NIGELEC | BANGUI | N | N |  |  | Thermal | Diesel | 2008 | [6 empty] | N | N | 2009 | N | Off-Grid2009 | 47.827 | 13.9599 | tonnes
Niger | 281 | BANIBANGOU | NIGELEC | BANIBANGOU | N | N |  |  | Thermal | Diesel | 2006 | [6 empty] | N | N | 2009 | N | Off-Grid2009 | 78.444 | 27.1488 | tonnes
Niger | 282 | BANKILARE | NIGELEC | BANKILARE | N | N |  |  | Thermal | Diesel | 2006 | [6 empty] | N | N | 2009 | N | Off-Grid2009 | 49.611 | 18.931 | tonnes
Niger | 283 | BARMOU | NIGELEC | BARMOU | N | N |  |  | Thermal | Diesel | 2007 | [6 empty] | N | N | 2009 | N | Off-Grid2009 | 23.137 | 10.8735 | tonnes
Niger | 284 | BAZAGOR | NIGELEC | BAZAGOR | N | N |  |  | Thermal | Diesel | 2009 | [6 empty] | N | N | 2009 | N | Off-Grid2009 | 3.382 | 3.111 | tonnes
Niger | 285 | BELBEDJI | NIGELEC | BELBEDJI | N | N |  |  | Thermal | Diesel | 2002 | [6 empty] | N | N | 2009 | N | Off-Grid2009 | 94.244 | 25.9295 | tonnes
Niger | 286 | BELINDE | NIGELEC | BELINDE | N | N |  |  | Thermal | Diesel | 2009 | [6 empty] | N | N | 2009 | N | Off-Grid2009 | 5.804 | 4.2443 | tonnes
Niger | 287 | BERMOU | NIGELEC | BERMOU | N | N |  |  | Thermal | Diesel | 2007 | [6 empty] | N | N | 2009 | N | Off-Grid2009 | 14.652 | 7.8139 | tonnes
Niger | 288 | BILMA | NIGELEC | BILMA | N | N |  |  | Thermal | Diesel | 2002 | [6 empty] | N | N | 2009 | N | Off-Grid2009 | 382.556 | 103.7865 | tonnes
Niger | 289 | BOURA | NIGELEC | BOURA | N | N |  |  | Thermal | Diesel | 2006 | [6 empty] | N | N | 2009 | N | Off-Grid2009 | 0.85 | 0.94627 | tonnes
Niger | 290 | BOUTTY | NIGELEC | BOUTTY | N | N |  |  | Thermal | Diesel | 2008 | [6 empty] | N | N | 2009 | N | Off-Grid2009 | 79.405 | 23.4395 | tonnes
Niger | 291 | CHERI | NIGELEC | CHERI | N | N |  |  | Thermal | Diesel | 2008 | [6 empty] | N | N | 2009 | N | Off-Grid2009 | 17.101 | 9.2688 | tonnes
Niger | 292 | D. TAKAYA | NIGELEC | D. TAKAYA | N | N |  |  | Thermal | Diesel | 2003 | [6 empty] | N | N | 2009 | N | Off-Grid2009 | 51.843 | 15.1215 | tonnes
Niger | 293 | DAN KASSARI | NIGELEC | DAN KASSARI | N | N |  |  | Thermal | Diesel | 2007 | [6 empty] | N | N | 2009 | N | Off-Grid2009 | 44.515 | 12.8767 | tonnes
Niger | 294 | DIOUNDIOU | NIGELEC | DIOUNDIOU | N | N |  |  | Thermal | Diesel | 2003 | [6 empty] | N | N | 2009 | N | Off-Grid2009 | 132.364 | 34.2782 | tonnes
Niger | 295 | DIRKOU | NIGELEC | DIRKOU/BILMA/AGADEZ | N | N |  |  | Thermal | Diesel | 2002 | [6 empty] | N | N | 2009 | N | Off-Grid2009 | 1638.152 | 397.0398 | tonnes
Niger | 296 | DJAJIRI | NIGELEC | DJAJIRI | N | N |  |  | Thermal | Diesel | 2005 | [6 empty] | N | N | 2009 | N | Off-Grid2009 | 25.446 | 11.0293 | tonnes
Niger | 297 | DOLBEL | NIGELEC | DOLBEL | N | N |  |  | Thermal | Diesel | 2004 | [6 empty] | N | N | 2009 | N | Off-Grid2009 | 4.752 | 1.785 | tonnes
Niger | 298 | DUNGASS | NIGELEC | DUNGASS | N | N |  |  | Thermal | Diesel | 2004 | [6 empty] | N | N | 2009 | N | Off-Grid2009 | 135.15 | 37.0797 | tonnes
Niger | 299 | EGAWANE | NIGELEC | EGAWANE | N | N |  |  | Thermal | Diesel | 2008 | [6 empty] | N | N | 2009 | N | Off-Grid2009 | 85.374 | 26.9394 | tonnes
Niger | 300 | ELMIKI | NIGELEC | ELMIKI/AGADEZ | N | N |  |  | Thermal | Diesel | 2005 | [6 empty] | N | N | 2009 | N | Off-Grid2009 |  |  | tonnes
Niger | 301 | FABIRDJI | NIGELEC | FABIRDJI | N | N |  |  | Thermal | Diesel | 2007 | [6 empty] | N | N | 2009 | N | Off-Grid2009 | 49.421 | 16.9934 | tonnes
Niger | 302 | FACHI | NIGELEC | FACHI/BILMA | N | N |  |  | Thermal | Diesel | 2008 | [6 empty] | N | N | 2009 | N | Off-Grid2009 | 25.934 | 13.0655 | tonnes
Niger | 303 | FALMAY | NIGELEC | FALMAY | N | N |  |  | Thermal | Diesel | 2007 | [6 empty] | N | N | 2009 | N | Off-Grid2009 | 73.585 | 22.1646 | tonnes
Niger | 304 | FALWAL | NIGELEC | FALWAL | N | N |  |  | Thermal | Diesel | 2005 | [6 empty] | N | N | 2009 | N | Off-Grid2009 | 36.368 | 12.7676 | tonnes
Niger | 305 | FANDOU B. BALI | NIGELEC | FANDOU B. BALI | N | N |  |  | Thermal | Diesel | 2005 | [6 empty] | N | N | 2009 | N | Off-Grid2009 | 20.241 | 14.4812 | tonnes
Niger | 306 | FOULATARI | NIGELEC | FOULATARI | N | N |  |  | Thermal | Diesel | 2005 | [6 empty] | N | N | 2009 | N | Off-Grid2009 | 3.362 | 6.0994 | tonnes
Niger | 307 | GOUDOUMARIA | NIGELEC | GOUDOUMARIA | N | N |  |  | Thermal | Diesel | 2002 | [6 empty] | N | N | 2009 | N | Off-Grid2009 | 123.704 | 35.51 | tonnes
Niger | 308 | GOUNA | NIGELEC | GOUNA | N | N |  |  | Thermal | Diesel | 2008 | [6 empty] | N | N | 2009 | N | Off-Grid2009 | 18.212 | 6.6777 | tonnes
Niger | 309 | GOURE | NIGELEC | GOURE | N | N |  |  | Thermal | Diesel | 1993 | [6 empty] | N | N | 2009 | N | Off-Grid2009 | 1284.657 | 334.8464 | tonnes
Niger | 310 | GUIDIGUIR | NIGELEC | GUIDIGUIR | N | N |  |  | Thermal | Diesel | 2006 | [6 empty] | N | N | 2009 | N | Off-Grid2009 | 54.483 | 15.402 | tonnes
Niger | 311 | GUIDIMOUNI | NIGELEC | GUIDIMOUNI | N | N |  |  | Thermal | Diesel | 2004 | [6 empty] | N | N | 2009 | N | Off-Grid2009 | 47.428 | 13.2044 | tonnes
Niger | 312 | IFEROUANE | NIGELEC | IFEROUANE/ARLIT | N | N |  |  | Thermal | Diesel | 2002 | [6 empty] | N | N | 2009 | N | Off-Grid2009 | 12.265 | 5.1458 | tonnes
Niger | 313 | IN'GALL | NIGELEC | INGALL/AGADEZ | N | N |  |  | Thermal | Diesel | 2002 | [6 empty] | N | N | 2009 | N | Off-Grid2009 | 230.367 | 66.0537 | tonnes
Niger | 314 | KAOU | NIGELEC | KAOU | N | N |  |  | Thermal | Diesel | 2005 | [6 empty] | N | N | 2009 | N | Off-Grid2009 | 54.1214 | 15.5763 | tonnes
Niger | 315 | KAROFANE | NIGELEC | KAROFANE | N | N |  |  | Thermal | Diesel | 2007 | [6 empty] | N | N | 2009 | N | Off-Grid2009 | 41.756 | 16.0849 | tonnes
Niger | 316 | KASSAMA | NIGELEC | KASSAMA | N | N |  |  | Thermal | Diesel | 2009 | [6 empty] | N | N | 2009 | N | Off-Grid2009 | 9.424 | 4.9275 | tonnes
Niger | 317 | KELLE | NIGELEC | KELLE | N | N |  |  | Thermal | Diesel | 2007 | [6 empty] | N | N | 2009 | N | Off-Grid2009 | 22.902 | 13.2158 | tonnes
Niger | 318 | KILAKAM | NIGELEC | KILAKAM | N | N |  |  | Thermal | Diesel | 2005 | [6 empty] | N | N | 2009 | N | Off-Grid2009 | 40.498 | 13.6614 | tonnes
Niger | 319 | KOKOROU | NIGELEC | KOKOROU | N | N |  |  | Thermal | Diesel | 2009 | [6 empty] | N | N | 2009 | N | Off-Grid2009 | 3.544 | 3.6587 | tonnes
Niger | 320 | KOLIKOIRA | NIGELEC | KOULIOKOIRA | N | N |  |  | Thermal | Diesel | 2006 | [6 empty] | N | N | 2009 | N | Off-Grid2009 | 0.696 | 0.4784 | tonnes
Niger | 321 | KOLORI | NIGELEC | KOLORI | N | N |  |  | Thermal | Diesel | 2007 | [6 empty] | N | N | 2009 | N | Off-Grid2009 | 5.118 | 6.9587 | tonnes
Niger | 322 | KOUSSA | NIGELEC | KOUSSA | N | N |  |  | Thermal | Diesel | 2006 | [6 empty] | N | N | 2009 | N | Off-Grid2009 | 16.115 | 6.9197 | tonnes
Niger | 323 | MADOBI | NIGELEC | MADOBI | N | N |  |  | Thermal | Diesel | 2009 | [6 empty] | N | N | 2009 | N | Off-Grid2009 | 1.444 | 2.1356 | tonnes
Niger | 324 | MAIJIRGUI | NIGELEC | MAIJIRGUI | N | N |  |  | Thermal | Diesel | 2005 | [6 empty] | N | N | 2009 | N | Off-Grid2009 | 13.678 | 7.1663 | tonnes
Niger | 325 | MAKALONDI | NIGELEC | MAKALONDI | N | N |  |  | Thermal | Diesel | 2008 | [6 empty] | N | N | 2009 | N | Off-Grid2009 | 84.044 | 25.1593 | tonnes
Niger | 326 | N'GOURTI | NIGELEC | N'GOURTI | N | N |  |  | Thermal | Diesel | 2003 | [6 empty] | N | N | 2009 | N | Off-Grid2009 | 130.9 | 33.8415 | tonnes
Niger | 327 | N'GUELBEDJI | NIGELEC | N'GUELBEDJI | N | N |  |  | Thermal | Diesel | 2005 | [6 empty] | N | N | 2009 | N | Off-Grid2009 | 5.436 | 6.6707 | tonnes
Niger | 328 | OUALLAM | NIGELEC | OUALLAM | N | N |  |  | Thermal | Diesel | 1990 | [6 empty] | N | N | 2009 | N | Off-Grid2009 | 924.166 | 243.1784 | tonnes
Niger | 329 | OUNA | NIGELEC | OUNA | N | N |  |  | Thermal | Diesel | 2009 | [6 empty] | N | N | 2009 | N | Off-Grid2009 | 2.507 | 2.5826 | tonnes
Niger | 330 | OURAFANE | NIGELEC | OURAFANE | N | N |  |  | Thermal | Diesel | 2007 | [6 empty] | N | N | 2009 | N | Off-Grid2009 | 21.829 | 10.898 | tonnes
Niger | 331 | S/BROUM | NIGELEC | S/BROUM | N | N |  |  | Thermal | Diesel | 2004 | [6 empty] | N | N | 2009 | N | Off-Grid2009 | 67.383 | 18.4583 | tonnes
Niger | 332 | SANAM | NIGELEC | SANAM | N | N |  |  | Thermal | Diesel | 2007 | [6 empty] | N | N | 2009 | N | Off-Grid2009 | 40.522 | 30.9256 | tonnes
Niger | 333 | SIMIRI | NIGELEC | SIMIRI | N | N |  |  | Thermal | Diesel | 2006 | [6 empty] | N | N | 2009 | N | Off-Grid2009 | 7.009 | 5.6382 | tonnes
Niger | 334 | SONICHAR | SONICHAR | TCHIRO/AGADEZ | Y | N |  |  | Thermal | Coal | 1980 | 36 |  |  | 36 | 2 | 18 | N | N | 2009 | N | Off-Grid2009
Niger | 335 | TABALAK | NIGELEC | TABALAK | N | N |  |  | Thermal | Diesel | 2005 | [6 empty] | N | N | 2009 | N | Off-Grid2009 | 4.341 | 1.2335 | tonnes
Niger | 336 | TAKANAMATT | NIGELEC | TAKANAMATT | N | N |  |  | Thermal | Diesel | 2007 | [6 empty] | N | N | 2009 | N | Off-Grid2009 | 34.005 | 15.8983 | tonnes
Niger | 337 | TAMAYA | NIGELEC | TAMAYA | N | N |  |  | Thermal | Diesel | 2009 | [6 empty] | N | N | 2009 | N | Off-Grid2009 | 19.028 | 6.6321 | tonnes
Niger | 338 | TAMOU | NIGELEC | TAMOU | N | N |  |  | Thermal | Diesel | 2004 | [6 empty] | N | N | 2009 | N | Off-Grid2009 | 56.159 | 22.1493 | tonnes
Niger | 339 | TANOUT | NIGELEC | TANOUT | N | N |  |  | Thermal | Diesel | 1976 | [6 empty] | N | N | 2009 | N | Off-Grid2009 | 1498.767 | 377.3091 | tonnes
Niger | 340 | TASSARA | NIGELEC | TASSARA | N | N |  |  | Thermal | Diesel | 2005 | [6 empty] | N | N | 2009 | N | Off-Grid2009 | 70.461 | 20.4417 | tonnes
Niger | 341 | TAZA | NIGELEC | TAZA | N | N |  |  | Thermal | Diesel | 2008 | [6 empty] | N | N | 2009 | N | Off-Grid2009 | 74.755 | 22.6357 | tonnes
Niger | 342 | TCHINTA | NIGELEC | TCHINTA | N | N |  |  | Thermal | Diesel | 2002 | [6 empty] | N | N | 2009 | N | Off-Grid2009 | 927.324 | 251.18 | tonnes
Niger | 343 | TELEMCESS | NIGELEC | TELEMCESS | N | N |  |  | Thermal | Diesel | 2008 | [6 empty] | N | N | 2009 | N | Off-Grid2009 | 66.774 | 17.6557 | tonnes
Niger | 344 | TESKER | NIGELEC | TESKER | N | N |  |  | Thermal | Diesel | 2007 | [6 empty] | N | N | 2009 | N | Off-Grid2009 | 33.206 | 14.4648 | tonnes
Niger | 345 | TILLIA | NIGELEC | TILLIA | N | N |  |  | Thermal | Diesel | 2005 | [6 empty] | N | N | 2009 | N | Off-Grid2009 | 104.967 | 28.6083 | tonnes
Niger | 346 | TORODI | NIGELEC | TORODI | N | N |  |  | Thermal | Diesel | 2002 | [6 empty] | N | N | 2009 | N | Off-Grid2009 | 268.039 | 68.2273 | tonnes
Niger | 347 | TOUMOUR | NIGELEC | TOUMOUR | N | N |  |  | Thermal | Diesel | 2005 | [6 empty] | N | N | 2009 | N | Off-Grid2009 | 9.383 | 7.712 | tonnes
Niger | 348 | WACHA | NIGELEC | WACHA | N | N |  |  | Thermal | Diesel | 2007 | [6 empty] | N | N | 2009 | N | Off-Grid2009 | 39.641 | 14.4123 | tonnes
Niger | 349 | WANZARBE | NIGELEC | WANZARBE | N | N |  |  | Thermal | Diesel | 2007 | [6 empty] | N | N | 2009 | N | Off-Grid2009 | 36.937 | 15.843 | tonnes
Niger | 350 | YARI | NIGELEC | YARI | N | N |  |  | Thermal | Diesel | 2009 | [6 empty] | N | N | 2009 | N | Off-Grid2009 | 5.364 | 5.2689 | tonnes
Niger | 351 | YOURI | NIGELEC | YOURI | N | N |  |  | Thermal | Diesel | 2004 | [6 empty] | N | N | 2009 | N | Off-Grid2009 | 14.2435 | 9.067 | tonnes
Niger | 352 | ZERMOU | NIGELEC | ZERMOU | N | N |  |  | Thermal | Diesel | 2009 | [6 empty] | N | N | 2009 | N | Off-Grid2009 | 9.879 | 4.4376 | tonnes
Niger | 353 | DIFFA | NIGELEC | DIFFA | Y | Y |  |  | Thermal | Diesel | 1979 | 0.105 | 0.8 | 2009 | 1.693 | 6 |  | N | N | 2010 | N | Thermal2010 | 1883.837 | 429.3856 | tonnes | [10 empty] | 0.68508 | 1290.5784 | 41.4 | 0.0726 | 46%
Niger | 354 | DOSSO | NIGELEC | DOSSO | Y | Y |  |  | Thermal | Diesel | 1973 | 0.135 |  |  |  | 4 |  | N | N | 2010 | N | Thermal2010 | 96.628 | 27.4147 | tonnes | [10 empty] | 0.85274 | 82.3986 | 41.4 | 0.0726 | 46%
Niger | 355 | DOUTCHI | NIGELEC | DOUTCHI | Y | Y |  |  | Thermal | Diesel | 1977 |  |  |  | 0.068 |  |  | N | N | 2010 | N | Thermal2010 | 69.914 | 19.9807 | tonnes | [10 empty] | 0.85898 | 60.0547 | 41.4 | 0.0726 | 46%
Niger | 356 | FILINGUE | NIGELEC | FILINGUE | Y | Y |  |  | Thermal | Diesel | 1974 | 0.06 |  |  | 0.06 | 1 |  | N | N | 2010 | N | Thermal2010 | 2.724 | 1.1481 | tonnes | [10 empty] | 1.2669 | 3.4509 | 41.4 | 0.0726 | 46%
Niger | 357 | GAYA | NIGELEC | GAYA | Y | Y |  |  | Thermal | Diesel | 1985 |  | 0.42 |  |  | 2 |  | N | N | 2010 | N | Thermal2010 | 1547.666 | 379.6077 | tonnes | [10 empty] | 0.73722 | 1140.9642 | 41.4 | 0.0726 | 46%
Niger | 358 | GOUDEL | NIGELEC | GOUDEL | Y | Y |  |  | Thermal | Diesel | 1985 | 9.3 | 12.6 | 2009 | 21.9 | 9 |  | N | N | 2010 | N | Thermal2010 | 13948.224 | 3295.8874 | tonnes | [10 empty] | 0.71022 | 9906.251 | 41.4 | 0.0726 | 46%
Niger | 359 | MAINE | NIGELEC | MAINE | Y | Y |  |  | Thermal | Diesel | 1980 | [6 empty] | N | N | 2010 | N | Thermal2010 | 244.057 | 60.5563 | tonnes | [10 empty] | 0.74577 | 182.0106 | 41.4 | 0.0726 | 46%
Niger | 360 | MALBAZA | NIGELEC | MALBAZA | Y | Y |  |  | Thermal | Diesel | 1976 |  | 0.8 | 2009 | 2.35 | 4 |  | N | N | 2010 | N | Thermal2010 | 1304.617 | 315.8874 | tonnes | [10 empty] | 0.72776 | 949.4439 | 41.4 | 0.0726 | 46%
Niger | 361 | MARADI | NIGELEC | MARADI | Y | Y |  |  | Thermal | Diesel | 1962 | 0.3 | 4.4 | 2009 | 5.4 | 7 |  | N | N | 2010 | N | Thermal2010 | 306.6 | 70.2092 | tonnes | [10 empty] | 0.68827 | 211.0236 | 41.4 | 0.0726 | 46%
Niger | 362 | N'GUIGMI | NIGELEC | N'GUIGMI | Y | Y |  |  | Thermal | Diesel | 1991 | [6 empty] | N | N | 2010 | N | Thermal2010 | 284.234 | 70.8863 | tonnes | [10 empty] | 0.74959 | 213.0586 | 41.4 | 0.0726 | 46%
Niger | 363 | NIAMEYII | NIGELEC | NIAMEYII | Y | Y |  |  | Thermal | Natural Gas | 1966 |  |  | 1982? | 18.085 | 4 |  | N | N | 2010 | N | Thermal2010 | 32154.799 | 10821.9389 | tonnes | [10 empty] | 0.84979 | 27324.8546 | 46.5 | 0.0543 | 60%
Niger | 364 | TAHOUA | NIGELEC | TAHOUA | Y | Y |  |  | Thermal | Diesel | 1968 |  | 0.8 | 2009 | 2.3 | 5 |  | N | N | 2010 | N | Thermal2010 | 978.662 | 236.5469 | tonnes | [10 empty] | 0.72648 | 710.9748 | 41.4 | 0.0726 | 46%
Niger | 365 | TERA | NIGELEC | TERA | Y | Y |  |  | Thermal | Diesel | 1991 |  |  |  | 0.068 |  |  | N | N | 2010 | N | Thermal2010 | 31.523 | 10.9808 | tonnes | [10 empty] | 1.047 | 33.0045 | 41.4 | 0.0726 | 46%
Niger | 366 | TESSAOUA | NIGELEC | TESSAOUA | Y | Y |  |  | Thermal | Diesel | 1977 |  |  |  | 0.12 |  |  | N | N | 2010 | N | Thermal2010 | 24.59 | 7.4989 | tonnes | [10 empty] | 0.91659 | 22.539 | 41.4 | 0.0726 | 46%
Niger | 367 | TILLABERY | NIGELEC | TILLABERY | Y | Y |  |  | Thermal | Diesel | 1976 |  | 1.2 | 2009 | 1.2 | 3 |  | N | N | 2010 | N | Thermal2010 | 3.882 | 1.8355 | tonnes | [10 empty] | 1.4212 | 5.5169 | 41.4 | 0.0726 | 46%
Niger | 368 | ZINDER | NIGELEC | ZINDER | Y | Y |  |  | Thermal | Diesel | 1957 |  | 3.2 | 2009 | 5.841 | 5 |  | N | N | 2010 | N | Thermal2010 | 901.714 | 203.604 | tonnes | [10 empty] | 0.67866 | 611.9603 | 41.4 | 0.0726 | 46%
Niger | 369 | ABALA | NIGELEC | ABALA | N | N |  |  | Thermal | Diesel | 2003 | [6 empty] | N | N | 2010 | N | Off-Grid2010 | 238.753 | 64.507 | tonnes
Niger | 370 | ABALAK | NIGELEC | ABALAK | N | N |  |  | Thermal | Diesel | 2002 | [6 empty] | N | N | 2010 | N | Off-Grid2010 | 399.096 | 101.084 | tonnes
Niger | 371 | ADERBISSINAT | NIGELEC | ADERBISSINAT | N | N |  |  | Thermal | Diesel | 2005 | [6 empty] | N | N | 2010 | N | Off-Grid2010 | 151.339 | 41.4938 | tonnes
Niger | 372 | AFALA | NIGELEC | AFALA | N | N |  |  | Thermal | Diesel | 2009 | [6 empty] | N | N | 2010 | N | Off-Grid2010 | 51.567 | 14.6232 | tonnes
Niger | 373 | AGADEZ | NIGELEC | AGADEZ | Y | N |  |  | Thermal | Diesel | 1964 | [6 empty] | N | N | 2010 | N | Off-Grid2010 | 71.025 | 10.0807 | tonnes
Niger | 374 | AKOUBOUNOU | NIGELEC | AKOUBOUNOU | N | N |  |  | Thermal | Diesel | 2009 | [6 empty] | N | N | 2010 | N | Off-Grid2010 | 3.344 | 1.8121 | tonnes
Niger | 375 | AYOROU | NIGELEC | AYOROU | N | N |  |  | Thermal | Diesel | 2002 | [6 empty] | N | N | 2010 | N | Off-Grid2010 | 234.611 | 63.7437 | tonnes
Niger | 376 | B. KAZOE | NIGELEC | B. KAZOE | N | N |  |  | Thermal | Diesel | 2005 | [6 empty] | N | N | 2010 | N | Off-Grid2010 | 119.174 | 31.5033 | tonnes
Niger | 377 | BAGAROUA | NIGELEC | BAGAROUA | N | N |  |  | Thermal | Diesel | 2003 | [6 empty] | N | N | 2010 | N | Off-Grid2010 | 165.648 | 43.8065 | tonnes
Niger | 378 | BANGUI | NIGELEC | BANGUI | N | N |  |  | Thermal | Diesel | 2008 | [6 empty] | N | N | 2010 | N | Off-Grid2010 | 61.928 | 16.4212 | tonnes
Niger | 379 | BANIBANGOU | NIGELEC | BANIBANGOU | N | N |  |  | Thermal | Diesel | 2006 | [6 empty] | N | N | 2010 | N | Off-Grid2010 | 96.177 | 32.9512 | tonnes
Niger | 380 | BANKILARE | NIGELEC | BANKILARE | N | N |  |  | Thermal | Diesel | 2006 | [6 empty] | N | N | 2010 | N | Off-Grid2010 | 51.155 | 20.4986 | tonnes
Niger | 381 | BARMOU | NIGELEC | BARMOU | N | N |  |  | Thermal | Diesel | 2007 | [6 empty] | N | N | 2010 | N | Off-Grid2010 | 25.187 | 11.2916 | tonnes
Niger | 382 | BAZAGOR | NIGELEC | BAZAGOR | N | N |  |  | Thermal | Diesel | 2009 | [6 empty] | N | N | 2010 | N | Off-Grid2010 | 21.91 | 11.6539 | tonnes
Niger | 383 | BELBEDJI | NIGELEC | BELBEDJI | N | N |  |  | Thermal | Diesel | 2002 | [6 empty] | N | N | 2010 | N | Off-Grid2010 | 102.548 | 28.4911 | tonnes
Niger | 384 | BELINDE | NIGELEC | BELINDE | N | N |  |  | Thermal | Diesel | 2009 | [6 empty] | N | N | 2010 | N | Off-Grid2010 | 23.094 | 13.8403 | tonnes
Niger | 385 | BERMOU | NIGELEC | BERMOU | N | N |  |  | Thermal | Diesel | 2007 | [6 empty] | N | N | 2010 | N | Off-Grid2010 | 26.209 | 11.3635 | tonnes
Niger | 386 | BILMA | NIGELEC | BILMA | N | N |  |  | Thermal | Diesel | 2002 | [6 empty] | N | N | 2010 | N | Off-Grid2010 | 392.303 | 101.8243 | tonnes
Niger | 387 | BOUTTY | NIGELEC | BOUTTY | N | N |  |  | Thermal | Diesel | 2008 | [6 empty] | N | N | 2010 | N | Off-Grid2010 | 79.783 | 24.401 | tonnes
Niger | 388 | CHERI | NIGELEC | CHERI | N | N |  |  | Thermal | Diesel | 2008 | [6 empty] | N | N | 2010 | N | Off-Grid2010 | 23.1 | 10.5099 | tonnes
Niger | 389 | D. TAKAYA | NIGELEC | D. TAKAYA | N | N |  |  | Thermal | Diesel | 2003 | [6 empty] | N | N | 2010 | N | Off-Grid2010 | 62.172 | 17.2093 | tonnes
Niger | 390 | DAN KASSARI | NIGELEC | DAN KASSARI | N | N |  |  | Thermal | Diesel | 2007 | [6 empty] | N | N | 2010 | N | Off-Grid2010 | 49.787 | 14.9941 | tonnes
Niger | 391 | DIOUNDIOU | NIGELEC | DIOUNDIOU | N | N |  |  | Thermal | Diesel | 2003 | [6 empty] | N | N | 2010 | N | Off-Grid2010 | 157.323 | 39.0384 | tonnes
Niger | 392 | DIRKOU | NIGELEC | DIRKOU | N | N |  |  | Thermal | Diesel | 2002 | [6 empty] | N | N | 2010 | N | Off-Grid2010 | 1638.912 | 383.7642 | tonnes
Niger | 393 | DJAJIRI | NIGELEC | DJAJIRI | N | N |  |  | Thermal | Diesel | 2005 | [6 empty] | N | N | 2010 | N | Off-Grid2010 | 23.74 | 11.2788 | tonnes
Niger | 394 | DOLBEL | NIGELEC | DOLBEL | N | N |  |  | Thermal | Diesel | 2004 | [6 empty] | N | N | 2010 | N | Off-Grid2010 | 76.592 | 24.7006 | tonnes
Niger | 395 | DUNGASS | NIGELEC | DUNGASS | N | N |  |  | Thermal | Diesel | 2004 | [6 empty] | N | N | 2010 | N | Off-Grid2010 | 155.574 | 41.2629 | tonnes
Niger | 396 | EGAWANE | NIGELEC | EGAWANE | N | N |  |  | Thermal | Diesel | 2008 | [6 empty] | N | N | 2010 | N | Off-Grid2010 | 110.202 | 37.8211 | tonnes
Niger | 397 | ELMIKI | NIGELEC | ELMIKI | N | N |  |  | Thermal | Diesel | 2005 | [6 empty] | N | N | 2010 | N | Off-Grid2010
Niger | 398 | FABIRDJI | NIGELEC | FABIRDJI | N | N |  |  | Thermal | Diesel | 2007 | [6 empty] | N | N | 2010 | N | Off-Grid2010 | 59.892 | 19.9898 | tonnes
Niger | 399 | FACHI | NIGELEC | FACHI | N | N |  |  | Thermal | Diesel | 2008 | [6 empty] | N | N | 2010 | N | Off-Grid2010 | 34.058 | 18.3098 | tonnes
Niger | 400 | FALMAY | NIGELEC | FALMAY | N | N |  |  | Thermal | Diesel | 2007 | [6 empty] | N | N | 2010 | N | Off-Grid2010 | 95.046 | 26.6236 | tonnes
Niger | 401 | FALWAL | NIGELEC | FALWAL | N | N |  |  | Thermal | Diesel | 2005 | [6 empty] | N | N | 2010 | N | Off-Grid2010 | 39.42 | 13.1164 | tonnes
Niger | 402 | FANDOU B. BALI | NIGELEC | FANDOU B. BALI | N | N |  |  | Thermal | Diesel | 2005 | [6 empty] | N | N | 2010 | N | Off-Grid2010 | 21.74 | 15.9216 | tonnes
Niger | 403 | FOULATARI | NIGELEC | FOULATARI | N | N |  |  | Thermal | Diesel | 2005 | [6 empty] | N | N | 2010 | N | Off-Grid2010 | 2.682 | 5.8311 | tonnes
Niger | 404 | GOUDOUMARIA | NIGELEC | GOUDOUMARIA | N | N |  |  | Thermal | Diesel | 2002 | [6 empty] | N | N | 2010 | N | Off-Grid2010 | 155.362 | 47.8172 | tonnes
Niger | 405 | GOUNA | NIGELEC | GOUNA | N | N |  |  | Thermal | Diesel | 2008 | [6 empty] | N | N | 2010 | N | Off-Grid2010 | 6.967 | 2.9775 | tonnes
Niger | 406 | GOURE | NIGELEC | GOURE | N | N |  |  | Thermal | Diesel | 1993 | [6 empty] | N | N | 2010 | N | Off-Grid2010 | 1396.365 | 370.5034 | tonnes
Niger | 407 | GUIDIGUIR | NIGELEC | GUIDIGUIR | N | N |  |  | Thermal | Diesel | 2006 | [6 empty] | N | N | 2010 | N | Off-Grid2010 | 66.759 | 18.4781 | tonnes
Niger | 408 | GUIDIMOUNI | NIGELEC | GUIDIMOUNI | N | N |  |  | Thermal | Diesel | 2004 | [6 empty] | N | N | 2010 | N | Off-Grid2010 | 51.374 | 14.5043 | tonnes
Niger | 409 | IFEROUANE | NIGELEC | IFEROUANE | N | N |  |  | Thermal | Diesel | 2002 | [6 empty] | N | N | 2010 | N | Off-Grid2010 | 61.035 | 18.8564 | tonnes
Niger | 410 | IN'GALL | NIGELEC | IN'GALL | N | N |  |  | Thermal | Diesel | 2002 | [6 empty] | N | N | 2010 | N | Off-Grid2010 | 283.859 | 83.5965 | tonnes
Niger | 411 | KAOU | NIGELEC | KAOU | N | N |  |  | Thermal | Diesel | 2005 | [6 empty] | N | N | 2010 | N | Off-Grid2010 | 60.0951 | 16.4382 | tonnes
Niger | 412 | KAROFANE | NIGELEC | KAROFANE | N | N |  |  | Thermal | Diesel | 2007 | [6 empty] | N | N | 2010 | N | Off-Grid2010 | 43.13 | 16.3122 | tonnes
Niger | 413 | KASSAMA | NIGELEC | KASSAMA | N | N |  |  | Thermal | Diesel | 2009 | [6 empty] | N | N | 2010 | N | Off-Grid2010 | 18.861 | 7.0144 | tonnes
Niger | 414 | KELLE | NIGELEC | KELLE | N | N |  |  | Thermal | Diesel | 2007 | [6 empty] | N | N | 2010 | N | Off-Grid2010 | 25.335 | 14.401 | tonnes
Niger | 415 | KILAKAM | NIGELEC | KILAKAM | N | N |  |  | Thermal | Diesel | 2005 | [6 empty] | N | N | 2010 | N | Off-Grid2010 | 51.362 | 15.7893 | tonnes
Niger | 416 | KOKOROU | NIGELEC | KOKOROU | N | N |  |  | Thermal | Diesel | 2009 | [6 empty] | N | N | 2010 | N | Off-Grid2010 | 10.341 | 8.4184 | tonnes
Niger | 417 | KOLORI | NIGELEC | KOLORI | N | N |  |  | Thermal | Diesel | 2007 | [6 empty] | N | N | 2010 | N | Off-Grid2010 | 4.294 | 6.3583 | tonnes
Niger | 418 | KOUSSA | NIGELEC | KOUSSA | N | N |  |  | Thermal | Diesel | 2006 | [6 empty] | N | N | 2010 | N | Off-Grid2010 | 16.47 | 6.791 | tonnes
Niger | 419 | MADOBI | NIGELEC | MADOBI | N | N |  |  | Thermal | Diesel | 2009 | [6 empty] | N | N | 2010 | N | Off-Grid2010 | 5.893 | 5.5438 | tonnes
Niger | 420 | MAIJIRGUI | NIGELEC | MAIJIRGUI | N | N |  |  | Thermal | Diesel | 2005 | [6 empty] | N | N | 2010 | N | Off-Grid2010 | 13.991 | 7.0826 | tonnes
Niger | 421 | MAKALONDI | NIGELEC | MAKALONDI | N | N |  |  | Thermal | Diesel | 2008 | [6 empty] | N | N | 2010 | N | Off-Grid2010 | 137.434 | 34.3963 | tonnes
Niger | 422 | N'GOURTI | NIGELEC | N'GOURTI | N | N |  |  | Thermal | Diesel | 2003 | [6 empty] | N | N | 2010 | N | Off-Grid2010 | 188.801 | 47.8451 | tonnes
Niger | 423 | N'GUELBEDJI | NIGELEC | N'GUELBEDJI | N | N |  |  | Thermal | Diesel | 2005 | [6 empty] | N | N | 2010 | N | Off-Grid2010 | 5.399 | 6.5886 | tonnes
Niger | 424 | OUALLAM | NIGELEC | OUALLAM | N | N |  |  | Thermal | Diesel | 1990 | [6 empty] | N | N | 2010 | N | Off-Grid2010 | 1047.75 | 279.4663 | tonnes
Niger | 425 | OUNA | NIGELEC | OUNA | N | N |  |  | Thermal | Diesel | 2009 | [6 empty] | N | N | 2010 | N | Off-Grid2010 | 13.018 | 8.1676 | tonnes
Niger | 426 | OURAFANE | NIGELEC | OURAFANE | N | N |  |  | Thermal | Diesel | 2007 | [6 empty] | N | N | 2010 | N | Off-Grid2010 | 24.527 | 11.823 | tonnes
Niger | 427 | S/BROUM | NIGELEC | S/BROUM | N | N |  |  | Thermal | Diesel | 2004 | [6 empty] | N | N | 2010 | N | Off-Grid2010 | 78.641 | 21.292 | tonnes
Niger | 428 | SANAM | NIGELEC | SANAM | N | N |  |  | Thermal | Diesel | 2007 | [6 empty] | N | N | 2010 | N | Off-Grid2010 | 127.426 | 36.5121 | tonnes
Niger | 429 | SIMIRI | NIGELEC | SIMIRI | N | N |  |  | Thermal | Diesel | 2006 | [6 empty] | N | N | 2010 | N | Off-Grid2010 | 8.066 | 5.4945 | tonnes
Niger | 430 | SONICHAR | SONICHAR | TCHIRO/AGADEZ | Y | N |  |  | Thermal | Coal | 1980 | [6 empty] | N | N | 2010 | N | Off-Grid2010
Niger | 431 | TAKANAMATT | NIGELEC | TAKANAMATT | N | N |  |  | Thermal | Diesel | 2007 | [6 empty] | N | N | 2010 | N | Off-Grid2010 | 51.487 | 19.174 | tonnes
Niger | 432 | TAMAYA | NIGELEC | TAMAYA | N | N |  |  | Thermal | Diesel | 2009 | [6 empty] | N | N | 2010 | N | Off-Grid2010 | 58.286 | 19.3775 | tonnes
Niger | 433 | TAMOU | NIGELEC | TAMOU | N | N |  |  | Thermal | Diesel | 2004 | [6 empty] | N | N | 2010 | N | Off-Grid2010 | 55.893 | 23.4124 | tonnes
Niger | 434 | TANOUT | NIGELEC | TANOUT | N | N |  |  | Thermal | Diesel | 1979 | [6 empty] | N | N | 2010 | N | Off-Grid2010 | 1694.498 | 430.3303 | tonnes
Niger | 435 | TASSARA | NIGELEC | TASSARA | N | N |  |  | Thermal | Diesel | 2005 | [6 empty] | N | N | 2010 | N | Off-Grid2010 | 107.514 | 29.8422 | tonnes
Niger | 436 | TAZA | NIGELEC | TAZA | N | N |  |  | Thermal | Diesel | 2008 | [6 empty] | N | N | 2010 | N | Off-Grid2010 | 92.177 | 26.1245 | tonnes
Niger | 437 | TCHINTA | NIGELEC | TCHINTA | N | N |  |  | Thermal | Diesel | 2002 | [6 empty] | N | N | 2010 | N | Off-Grid2010 | 1016.334 | 260.142 | tonnes
Niger | 438 | TELEMCESS | NIGELEC | TELEMCESS | N | N |  |  | Thermal | Diesel | 2008 | [6 empty] | N | N | 2010 | N | Off-Grid2010 | 82.917 | 20.8728 | tonnes
Niger | 439 | TESKER | NIGELEC | TESKER | N | N |  |  | Thermal | Diesel | 2007 | [6 empty] | N | N | 2010 | N | Off-Grid2010 | 46.277 | 17.2759 | tonnes
Niger | 440 | TILLIA | NIGELEC | TILLIA | N | N |  |  | Thermal | Diesel | 2005 | [6 empty] | N | N | 2010 | N | Off-Grid2010 | 150.374 | 40.8126 | tonnes
Niger | 441 | TORODI | NIGELEC | TORODI | N | N |  |  | Thermal | Diesel | 2002 | [6 empty] | N | N | 2010 | N | Off-Grid2010 | 324.79 | 82.7519 | tonnes
Niger | 442 | TOUMOUR | NIGELEC | TOUMOUR | N | N |  |  | Thermal | Diesel | 2005 | [6 empty] | N | N | 2010 | N | Off-Grid2010 | 9.977 | 9.5414 | tonnes
Niger | 443 | WACHA | NIGELEC | WACHA | N | N |  |  | Thermal | Diesel | 2007 | [6 empty] | N | N | 2010 | N | Off-Grid2010 | 17.456 | 6.0042 | tonnes
Niger | 444 | WANZARBE | NIGELEC | WANZARBE | N | N |  |  | Thermal | Diesel | 2007 | [6 empty] | N | N | 2010 | N | Off-Grid2010 | 49.234 | 19.0713 | tonnes
Niger | 445 | YARI | NIGELEC | YARI | N | N |  |  | Thermal | Diesel | 2009 | [6 empty] | N | N | 2010 | N | Off-Grid2010 | 7.466 | 7.5279 | tonnes
Niger | 446 | YOURI | NIGELEC | YOURI | N | N |  |  | Thermal | Diesel | 2004 | [6 empty] | N | N | 2010 | N | Off-Grid2010 | 14.813 | 9.0318 | tonnes
Niger | 447 | ZERMOU | NIGELEC | ZERMOU | N | N |  |  | Thermal | Diesel | 2009 | [6 empty] | N | N | 2010 | N | Off-Grid2010 | 24.238 | 9.7602 | tonnes
Niger | 448 | DIFFA | NIGELEC | DIFFA | Y | Y |  |  | Thermal | Diesel | 1979 | 0.105 | 0.8 | 2009 | 1.693 | 6 |  | N | N | 2011 | N | Thermal2011 | 1147.829 | 261.9863 | tonnes | [10 empty] | 0.68602 | 787.4365 | 41.4 | 0.0726 | 46%
Niger | 449 | DOSSO | NIGELEC | DOSSO | Y | Y |  |  | Thermal | Diesel | 1973 | 0.135 |  | 2011 | 1.31 | 4 |  | N | N | 2011 | N | Thermal2011 | 35.466 | 9.6522 | tonnes | [10 empty] | 0.818 | 29.0112 | 41.4 | 0.0726 | 46%
Niger | 450 | DOUTCHI | NIGELEC | DOUTCHI | Y | Y |  |  | Thermal | Diesel | 1977 |  |  |  | 0.068 |  |  | N | N | 2011 | N | Thermal2011 | 21.156 | 6.3276 | tonnes | [10 empty] | 0.89896 | 19.0185 | 41.4 | 0.0726 | 46%
Niger | 451 | FILINGUE | NIGELEC | FILINGUE | Y | Y |  |  | Thermal | Diesel | 1974 | 0.06 |  |  | 0.06 | 1 |  | N | N | 2011 | N | Thermal2011
Niger | 452 | GAYA | NIGELEC | GAYA | Y | Y |  |  | Thermal | Diesel | 1985 |  | 0.42 | 2011 | 0.62 | 2 |  | N | N | 2011 | N | Thermal2011 | 286.624 | 69.2039 | tonnes | [10 empty] | 0.7257 | 208.0019 | 41.4 | 0.0726 | 46%
Niger | 453 | GOUDEL | NIGELEC | GOUDEL | Y | Y |  |  | Thermal | Diesel | 1985 | 9.3 | 12.6 | 2009 | 21.9 | 9 |  | N | N | 2011 | N | Thermal2011 | 15014.07 | 3376.3419 | tonnes | [10 empty] | 0.6759 | 10148.0682 | 41.4 | 0.0726 | 46%
Niger | 454 | MAINE | NIGELEC | MAINE | Y | Y |  |  | Thermal | Diesel | 1980 | [6 empty] | N | N | 2011 | N | Thermal2011 | 23.608 | 6.8931 | tonnes | [10 empty] | 0.87759 | 20.718 | 41.4 | 0.0726 | 46%
Niger | 455 | MALBAZA | NIGELEC | MALBAZA | Y | Y |  |  | Thermal | Diesel | 1976 |  | 0.8 | 2009 | 2.35 | 4 |  | N | N | 2011 | N | Thermal2011 | 564.643 | 138.1894 | tonnes | [10 empty] | 0.73559 | 415.3477 | 41.4 | 0.0726 | 46%
Niger | 456 | MARADI | NIGELEC | MARADI | Y | Y |  |  | Thermal | Diesel | 1962 | 0.3 | 4.4 | 2009 | 5.4 | 7 |  | N | N | 2011 | N | Thermal2011 | 247.049 | 58.0804 | tonnes | [10 empty] | 0.70662 | 174.5689 | 41.4 | 0.0726 | 46%
Niger | 457 | N'GUIGMI | NIGELEC | N'GUIGMI | Y | Y |  |  | Thermal | Diesel | 1991 | [6 empty] | N | N | 2011 | N | Thermal2011 | 137.229 | 36.5514 | tonnes | [10 empty] | 0.80056 | 109.8605 | 41.4 | 0.0726 | 46%
Niger | 458 | NIAMEYII | NIGELEC | NIAMEYII | Y | Y |  |  | Thermal | Natural Gas | 1966 |  |  | 1982? | 18.085 | 4 |  | N | N | 2011 | N | Thermal2011 | 26378.634 | 9143.1914 | tonnes | [10 empty] | 0.87518 | 23086.101 | 46.5 | 0.0543 | 60%
Niger | 459 | TAHOUA | NIGELEC | TAHOUA | Y | Y |  |  | Thermal | Diesel | 1968 |  | 0.8 | 2009 | 2.3 | 5 |  | N | N | 2011 | N | Thermal2011 | 592.759 | 146.1851 | tonnes | [10 empty] | 0.74125 | 439.3797 | 41.4 | 0.0726 | 46%
Niger | 460 | TERA | NIGELEC | TERA | Y | Y |  |  | Thermal | Diesel | 1991 |  |  |  | 0.068 |  |  | N | N | 2011 | N | Thermal2011 | 1.738 | 0.85515 | tonnes | [10 empty] | 1.4789 | 2.5703 | 41.4 | 0.0726 | 46%
Niger | 461 | TESSAOUA | NIGELEC | TESSAOUA | Y | Y |  |  | Thermal | Diesel | 1977 |  |  |  | 0.12 |  |  | N | N | 2011 | N | Thermal2011 | 14.364 | 4.4933 | tonnes | [10 empty] | 0.94022 | 13.5053 | 41.4 | 0.0726 | 46%
Niger | 462 | TILLABERY | NIGELEC | TILLABERY | Y | Y |  |  | Thermal | Diesel | 1976 |  | 1.2 | 2009 | 1.2 | 3 |  | N | N | 2011 | N | Thermal2011
Niger | 463 | ZINDER | NIGELEC | ZINDER | Y | Y |  |  | Thermal | Diesel | 1957 |  | 3.2 | 2009 | 5.841 | 5 |  | N | N | 2011 | N | Thermal2011 | 755.434 | 169.995 | tonnes | [10 empty] | 0.67636 | 510.9438 | 41.4 | 0.0726 | 46%
Niger | 464 | ABALA | NIGELEC | ABALA | N | N |  |  | Thermal | Diesel | 2003 | [6 empty] | N | N | 2011 | N | Off-Grid2011 | 274.18 | 70.5851 | tonnes
Niger | 465 | ADERBISSINAT | NIGELEC | ADERBISSINAT | N | N |  |  | Thermal | Diesel | 2005 | [6 empty] | N | N | 2011 | N | Off-Grid2011 | 159.213 | 43.9009 | tonnes
Niger | 466 | AFALA | NIGELEC | AFALA | N | N |  |  | Thermal | Diesel | 2009 | [6 empty] | N | N | 2011 | N | Off-Grid2011 | 78.554 | 20.2852 | tonnes
Niger | 467 | AGADEZ | NIGELEC | AGADEZ | Y | N |  |  | Thermal | Diesel | 1964 | [6 empty] | N | N | 2011 | N | Off-Grid2011 | 35.13 | 10.5698 | tonnes
Niger | 468 | AKOUBOUNOU | NIGELEC | AKOUBOUNOU | N | N |  |  | Thermal | Diesel | 2009 | [6 empty] | N | N | 2011 | N | Off-Grid2011
Niger | 469 | AYOROU | NIGELEC | AYOROU | N | N |  |  | Thermal | Diesel | 2002 | [6 empty] | N | N | 2011 | N | Off-Grid2011 | 263.832 | 75.0268 | tonnes
Niger | 470 | B. KAZOE | NIGELEC | B. KAZOE | N | N |  |  | Thermal | Diesel | 2005 | [6 empty] | N | N | 2011 | N | Off-Grid2011 | 137.233 | 39.338 | tonnes
Niger | 471 | BAGAROUA | NIGELEC | BAGAROUA | N | N |  |  | Thermal | Diesel | 2003 | [6 empty] | N | N | 2011 | N | Off-Grid2011 | 131.778 | 52.0882 | tonnes
Niger | 472 | BANGUI | NIGELEC | BANGUI | N | N |  |  | Thermal | Diesel | 2008 | [6 empty] | N | N | 2011 | N | Off-Grid2011 | 73.183 | 19.1781 | tonnes
Niger | 473 | BANIBANGOU | NIGELEC | BANIBANGOU | N | N |  |  | Thermal | Diesel | 2006 | [6 empty] | N | N | 2011 | N | Off-Grid2011 | 112.457 | 35.4599 | tonnes
Niger | 474 | BANKILARE | NIGELEC | BANKILARE | N | N |  |  | Thermal | Diesel | 2006 | [6 empty] | N | N | 2011 | N | Off-Grid2011 | 63.39 | 23.339 | tonnes
Niger | 475 | BARMOU | NIGELEC | BARMOU | N | N |  |  | Thermal | Diesel | 2007 | [6 empty] | N | N | 2011 | N | Off-Grid2011 | 29.91 | 11.9451 | tonnes
Niger | 476 | BAZAGOR | NIGELEC | BAZAGOR | N | N |  |  | Thermal | Diesel | 2009 | [6 empty] | N | N | 2011 | N | Off-Grid2011 | 29.774 | 13.2075 | tonnes
Niger | 477 | BELBEDJI | NIGELEC | BELBEDJI | N | N |  |  | Thermal | Diesel | 2002 | [6 empty] | N | N | 2011 | N | Off-Grid2011 | 135.832 | 35.3257 | tonnes
Niger | 478 | BELINDE | NIGELEC | BELINDE | N | N |  |  | Thermal | Diesel | 2009 | [6 empty] | N | N | 2011 | N | Off-Grid2011 | 35.167 | 17.6106 | tonnes
Niger | 479 | BERMOU | NIGELEC | BERMOU | N | N |  |  | Thermal | Diesel | 2007 | [6 empty] | N | N | 2011 | N | Off-Grid2011 | 48.109 | 18.6734 | tonnes
Niger | 480 | BILMA | NIGELEC | BILMA | N | N |  |  | Thermal | Diesel | 2002 | [6 empty] | N | N | 2011 | N | Off-Grid2011 | 482.723 | 119.1459 | tonnes
Niger | 481 | BOUTTY | NIGELEC | BOUTTY | N | N |  |  | Thermal | Diesel | 2008 | [6 empty] | N | N | 2011 | N | Off-Grid2011 | 82.195 | 23.5927 | tonnes
Niger | 482 | CHERI | NIGELEC | CHERI | N | N |  |  | Thermal | Diesel | 2008 | [6 empty] | N | N | 2011 | N | Off-Grid2011 | 26.809 | 11.7721 | tonnes
Niger | 483 | D. TAKAYA | NIGELEC | D. TAKAYA | N | N |  |  | Thermal | Diesel | 2003 | [6 empty] | N | N | 2011 | N | Off-Grid2011 | 70.131 | 19.2608 | tonnes
Niger | 484 | DAN KASSARI | NIGELEC | DAN KASSARI | N | N |  |  | Thermal | Diesel | 2007 | [6 empty] | N | N | 2011 | N | Off-Grid2011 | 58.244 | 17.3635 | tonnes
Niger | 485 | DIOUNDIOU | NIGELEC | DIOUNDIOU | N | N |  |  | Thermal | Diesel | 2003 | [6 empty] | N | N | 2011 | N | Off-Grid2011 | 169.992 | 42.0117 | tonnes
Niger | 486 | DIRKOU | NIGELEC | DIRKOU | N | N |  |  | Thermal | Diesel | 2002 | [6 empty] | N | N | 2011 | N | Off-Grid2011 | 1726.151 | 403.7261 | tonnes
Niger | 487 | DJAJIRI | NIGELEC | DJAJIRI | N | N |  |  | Thermal | Diesel | 2005 | [6 empty] | N | N | 2011 | N | Off-Grid2011 | 29.547 | 12.0495 | tonnes
Niger | 488 | DOLBEL | NIGELEC | DOLBEL | N | N |  |  | Thermal | Diesel | 2004 | [6 empty] | N | N | 2011 | N | Off-Grid2011 | 91.502 | 27.6198 | tonnes
Niger | 489 | DUNGASS | NIGELEC | DUNGASS | N | N |  |  | Thermal | Diesel | 2004 | [6 empty] | N | N | 2011 | N | Off-Grid2011 | 185.655 | 50.9784 | tonnes
Niger | 490 | EGAWANE | NIGELEC | EGAWANE | N | N |  |  | Thermal | Diesel | 2008 | [6 empty] | N | N | 2011 | N | Off-Grid2011 | 143.557 | 44.9226 | tonnes
Niger | 491 | ELMIKI | NIGELEC | ELMIKI | N | N |  |  | Thermal | Diesel | 2005 | [6 empty] | N | N | 2011 | N | Off-Grid2011
Niger | 492 | FABIRDJI | NIGELEC | FABIRDJI | N | N |  |  | Thermal | Diesel | 2007 | [6 empty] | N | N | 2011 | N | Off-Grid2011 | 69.551 | 21.2855 | tonnes
Niger | 493 | FACHI | NIGELEC | FACHI | N | N |  |  | Thermal | Diesel | 2008 | [6 empty] | N | N | 2011 | N | Off-Grid2011 | 48.831 | 19.2069 | tonnes
Niger | 494 | FALMAY | NIGELEC | FALMAY | N | N |  |  | Thermal | Diesel | 2007 | [6 empty] | N | N | 2011 | N | Off-Grid2011 | 106.711 | 28.8271 | tonnes
Niger | 495 | FALWAL | NIGELEC | FALWAL | N | N |  |  | Thermal | Diesel | 2005 | [6 empty] | N | N | 2011 | N | Off-Grid2011 | 51.724 | 14.9794 | tonnes
Niger | 496 | FANDOU B. BALI | NIGELEC | FANDOU B. BALI | N | N |  |  | Thermal | Diesel | 2005 | [6 empty] | N | N | 2011 | N | Off-Grid2011 | 23.114 | 15.709 | tonnes
Niger | 497 | FOULATARI | NIGELEC | FOULATARI | N | N |  |  | Thermal | Diesel | 2005 | [6 empty] | N | N | 2011 | N | Off-Grid2011 | 4.527 | 5.9689 | tonnes
Niger | 498 | GOUDOUMARIA | NIGELEC | GOUDOUMARIA | N | N |  |  | Thermal | Diesel | 2002 | [6 empty] | N | N | 2011 | N | Off-Grid2011 | 170.567 | 47.1229 | tonnes
Niger | 499 | GOURE | NIGELEC | GOURE | N | N |  |  | Thermal | Diesel | 1993 | [6 empty] | N | N | 2011 | N | Off-Grid2011 | 1662.427 | 425.2112 | tonnes
Niger | 500 | GUIDIGUIR | NIGELEC | GUIDIGUIR | N | N |  |  | Thermal | Diesel | 2006 | [6 empty] | N | N | 2011 | N | Off-Grid2011 | 79.853 | 21.1467 | tonnes
Niger | 501 | GUIDIMOUNI | NIGELEC | GUIDIMOUNI | N | N |  |  | Thermal | Diesel | 2004 | [6 empty] | N | N | 2011 | N | Off-Grid2011 | 58.229 | 15.8806 | tonnes
Niger | 502 | IFEROUANE | NIGELEC | IFEROUANE | N | N |  |  | Thermal | Diesel | 2002 | [6 empty] | N | N | 2011 | N | Off-Grid2011 | 78.661 | 22.8015 | tonnes
Niger | 503 | IN'GALL | NIGELEC | IN'GALL | N | N |  |  | Thermal | Diesel | 2002 | [6 empty] | N | N | 2011 | N | Off-Grid2011 | 291.104 | 77.305 | tonnes
Niger | 504 | KAOU | NIGELEC | KAOU | N | N |  |  | Thermal | Diesel | 2005 | [6 empty] | N | N | 2011 | N | Off-Grid2011 | 65.985 | 17.5546 | tonnes
Niger | 505 | KAROFANE | NIGELEC | KAROFANE | N | N |  |  | Thermal | Diesel | 2007 | [6 empty] | N | N | 2011 | N | Off-Grid2011 | 45.611 | 16.4253 | tonnes
Niger | 506 | KASSAMA | NIGELEC | KASSAMA | N | N |  |  | Thermal | Diesel | 2009 | [6 empty] | N | N | 2011 | N | Off-Grid2011 | 27.016 | 8.9396 | tonnes
Niger | 507 | KELLE | NIGELEC | KELLE | N | N |  |  | Thermal | Diesel | 2007 | [6 empty] | N | N | 2011 | N | Off-Grid2011 | 33.485 | 16.3535 | tonnes
Niger | 508 | KILAKAM | NIGELEC | KILAKAM | N | N |  |  | Thermal | Diesel | 2005 | [6 empty] | N | N | 2011 | N | Off-Grid2011 | 65.626 | 20.0037 | tonnes
Niger | 509 | KOKOROU | NIGELEC | KOKOROU | N | N |  |  | Thermal | Diesel | 2009 | [6 empty] | N | N | 2011 | N | Off-Grid2011 | 15.027 | 9.1286 | tonnes
Niger | 510 | KOLORI | NIGELEC | KOLORI | N | N |  |  | Thermal | Diesel | 2007 | [6 empty] | N | N | 2011 | N | Off-Grid2011 | 4.425 | 6.1795 | tonnes
Niger | 511 | KOUSSA | NIGELEC | KOUSSA | N | N |  |  | Thermal | Diesel | 2006 | [6 empty] | N | N | 2011 | N | Off-Grid2011 | 17.967 | 7.2424 | tonnes
Niger | 512 | MADOBI | NIGELEC | MADOBI | N | N |  |  | Thermal | Diesel | 2009 | [6 empty] | N | N | 2011 | N | Off-Grid2011 | 8.066 | 6.0228 | tonnes
Niger | 513 | MAIJIRGUI | NIGELEC | MAIJIRGUI | N | N |  |  | Thermal | Diesel | 2005 | [6 empty] | N | N | 2011 | N | Off-Grid2011 | 18.596 | 7.8409 | tonnes
Niger | 514 | MAKALONDI | NIGELEC | MAKALONDI | N | N |  |  | Thermal | Diesel | 2008 | [6 empty] | N | N | 2011 | N | Off-Grid2011 | 155.436 | 41.0578 | tonnes
Niger | 515 | N'GOURTI | NIGELEC | N'GOURTI | N | N |  |  | Thermal | Diesel | 2003 | [6 empty] | N | N | 2011 | N | Off-Grid2011 | 165.607 | 40.9906 | tonnes
Niger | 516 | N'GUELBEDJI | NIGELEC | N'GUELBEDJI | N | N |  |  | Thermal | Diesel | 2005 | [6 empty] | N | N | 2011 | N | Off-Grid2011 | 4.621 | 6.28 | tonnes
Niger | 517 | OUALLAM | NIGELEC | OUALLAM | N | N |  |  | Thermal | Diesel | 1990 | [6 empty] | N | N | 2011 | N | Off-Grid2011 | 1186.159 | 312.9419 | tonnes
Niger | 518 | OUNA | NIGELEC | OUNA | N | N |  |  | Thermal | Diesel | 2009 | [6 empty] | N | N | 2011 | N | Off-Grid2011 | 25.19 | 10.2136 | tonnes
Niger | 519 | OURAFANE | NIGELEC | OURAFANE | N | N |  |  | Thermal | Diesel | 2007 | [6 empty] | N | N | 2011 | N | Off-Grid2011 | 28.811 | 12.326 | tonnes
Niger | 520 | S/BROUM | NIGELEC | S/BROUM | N | N |  |  | Thermal | Diesel | 2004 | [6 empty] | N | N | 2011 | N | Off-Grid2011 | 88.781 | 22.9947 | tonnes
Niger | 521 | SANAM | NIGELEC | SANAM | N | N |  |  | Thermal | Diesel | 2007 | [6 empty] | N | N | 2011 | N | Off-Grid2011 | 160.38 | 44.3143 | tonnes
Niger | 522 | SIMIRI | NIGELEC | SIMIRI | N | N |  |  | Thermal | Diesel | 2006 | [6 empty] | N | N | 2011 | N | Off-Grid2011 | 9.18 | 5.4108 | tonnes
Niger | 523 | SONICHAR | SONICHAR | TCHIRO/AGADEZ | N | N |  |  | Thermal | Coal | 1980 | [6 empty] | N | N | 2011 | N | Off-Grid2011
Niger | 524 | TAKANAMATT | NIGELEC | TAKANAMATT | N | N |  |  | Thermal | Diesel | 2007 | [6 empty] | N | N | 2011 | N | Off-Grid2011 | 82.012 | 24.0202 | tonnes
Niger | 525 | TAMAYA | NIGELEC | TAMAYA | N | N |  |  | Thermal | Diesel | 2009 | [6 empty] | N | N | 2011 | N | Off-Grid2011 | 66.987 | 20.6126 | tonnes
Niger | 526 | TAMOU | NIGELEC | TAMOU | N | N |  |  | Thermal | Diesel | 2004 | [6 empty] | N | N | 2011 | N | Off-Grid2011 | 80.664 | 27.8061 | tonnes
Niger | 527 | TANOUT | NIGELEC | TANOUT | N | N |  |  | Thermal | Diesel | 1979 | [6 empty] | N | N | 2011 | N | Off-Grid2011 | 1651.223 | 409.0972 | tonnes
Niger | 528 | TASSARA | NIGELEC | TASSARA | N | N |  |  | Thermal | Diesel | 2005 | [6 empty] | N | N | 2011 | N | Off-Grid2011 | 137.216 | 37.2554 | tonnes
Niger | 529 | TAZA | NIGELEC | TAZA | N | N |  |  | Thermal | Diesel | 2008 | [6 empty] | N | N | 2011 | N | Off-Grid2011 | 115.378 | 30.347 | tonnes
Niger | 530 | TCHINTA | NIGELEC | TCHINTA | N | N |  |  | Thermal | Diesel | 2002 | [6 empty] | N | N | 2011 | N | Off-Grid2011 | 1300.343 | 332.1463 | tonnes
Niger | 531 | TELEMCESS | NIGELEC | TELEMCESS | N | N |  |  | Thermal | Diesel | 2008 | [6 empty] | N | N | 2011 | N | Off-Grid2011 | 98.556 | 25.6214 | tonnes
Niger | 532 | TESKER | NIGELEC | TESKER | N | N |  |  | Thermal | Diesel | 2007 | [6 empty] | N | N | 2011 | N | Off-Grid2011 | 50.701 | 21.0153 | tonnes
Niger | 533 | TILLIA | NIGELEC | TILLIA | N | N |  |  | Thermal | Diesel | 2005 | [6 empty] | N | N | 2011 | N | Off-Grid2011 | 177.856 | 48.4844 | tonnes
Niger | 534 | TIMIA | NIGELEC | TIMIA | N | N |  |  | Thermal | Diesel | 2011 | [6 empty] | N | N | 2011 | N | Off-Grid2011 | 6.116 | 4.0428 | tonnes
Niger | 535 | TORODI | NIGELEC | TORODI | N | N |  |  | Thermal | Diesel | 2002 | [6 empty] | N | N | 2011 | N | Off-Grid2011 | 388.359 | 99.9992 | tonnes
Niger | 536 | TOUMOUR | NIGELEC | TOUMOUR | N | N |  |  | Thermal | Diesel | 2005 | [6 empty] | N | N | 2011 | N | Off-Grid2011 | 11.08 | 8.2549 | tonnes
Niger | 537 | WANZARBE | NIGELEC | WANZARBE | N | N |  |  | Thermal | Diesel | 2007 | [6 empty] | N | N | 2011 | N | Off-Grid2011 | 63.245 | 22.9328 | tonnes
Niger | 538 | YARI | NIGELEC | YARI | N | N |  |  | Thermal | Diesel | 2009 | [6 empty] | N | N | 2011 | N | Off-Grid2011 | 6.263 | 7.8559 | tonnes
Niger | 539 | YOURI | NIGELEC | YOURI | N | N |  |  | Thermal | Diesel | 2004 | [6 empty] | N | N | 2011 | N | Off-Grid2011 | 16.041 | 9.3283 | tonnes
Niger | 540 | ZERMOU | NIGELEC | ZERMOU | N | N |  |  | Thermal | Diesel | 2009 | [6 empty] | N | N | 2011 | N | Off-Grid2011 | 29.102 | 10.1861 | tonnes
Niger | 541 | AGGREKO GOUDEL | P I AGGREKO | AGGREKO GOUDEL | Y | Y |  |  | Thermal | Diesel | 2012 | [6 empty] | N | N | 2012 | N | Thermal2012 | 30029.7 | 6507.2865 | tonnes | [10 empty] | 0.65131 | 19558.5605 | 41.4 | 0.0726 | 46%
Niger | 542 | DIFFA | NIGELEC | DIFFA | Y | Y |  |  | Thermal | Diesel | 1979 | 0.105 | 0.8 | 2009 | 1.693 | 6 |  | N | N | 2012 | N | Thermal2012 | 2588.6715 | 599.3136 | tonnes | [10 empty] | 0.69585 | 1801.321 | 41.4 | 0.0726 | 46%
Niger | 543 | DOSSO | NIGELEC | DOSSO | Y | Y |  |  | Thermal | Diesel | 1973 | 0.135 |  | 2011 | 1.31 | 4 |  | N | N | 2012 | N | Thermal2012 | 133.541 | 34.0763 | tonnes | [10 empty] | 0.76696 | 102.4211 | 41.4 | 0.0726 | 46%
Niger | 544 | DOUTCHI | NIGELEC | DOUTCHI | Y | Y |  |  | Thermal | Diesel | 1977 |  |  |  | 0.068 |  |  | N | N | 2012 | N | Thermal2012 | 15.75 | 5.3879 | tonnes | [10 empty] | 1.0282 | 16.1941 | 41.4 | 0.0726 | 46%
Niger | 545 | FILINGUE | NIGELEC | FILINGUE | Y | Y |  |  | Thermal | Diesel | 1974 | 0.06 |  |  | 0.06 | 1 |  | N | N | 2012 | N | Thermal2012
Niger | 546 | GAYA | NIGELEC | GAYA | Y | Y |  |  | Thermal | Diesel | 1985 |  | 0.42 | 2011 | 0.62 | 2 |  | N | N | 2012 | N | Thermal2012 | 320.039 | 76.0032 | tonnes | [10 empty] | 0.71378 | 228.4383 | 41.4 | 0.0726 | 46%
Niger | 547 | GOUDEL | NIGELEC | GOUDEL | Y | Y |  |  | Thermal | Diesel | 1985 | 9.3 | 12.6 | 2009 | 21.9 | 9 |  | N | N | 2012 | N | Thermal2012 | 55802.708 | 12307.9718 | tonnes | [10 empty] | 0.66293 | 36993.3325 | 41.4 | 0.0726 | 46%
Niger | 548 | MAINE | NIGELEC | MAINE | Y | Y |  |  | Thermal | Diesel | 1980 |  |  | 2012? | 0.292 |  |  | N | N | 2012 | N | Thermal2012 | 94.392 | 21.0083 | tonnes | [10 empty] | 0.66895 | 63.1433 | 41.4 | 0.0726 | 46%
Niger | 549 | MALBAZA | NIGELEC | MALBAZA | Y | Y |  |  | Thermal | Diesel | 1976 |  | 0.8 | 2009 | 2.35 | 4 |  | N | N | 2012 | N | Thermal2012 | 617.595 | 154.2137 | tonnes | [10 empty] | 0.75051 | 463.5107 | 41.4 | 0.0726 | 46%
Niger | 550 | MARADI | NIGELEC | MARADI | Y | Y |  |  | Thermal | Diesel | 1962 | 0.3 | 4.4 | 2009 | 5.4 | 7 |  | N | N | 2012 | N | Thermal2012 | 326.127 | 76.1923 | tonnes | [10 empty] | 0.7022 | 229.0065 | 41.4 | 0.0726 | 46%
Niger | 551 | N'GUIGMI | NIGELEC | N'GUIGMI | Y | Y |  |  | Thermal | Diesel | 1991 | [6 empty] | N | N | 2012 | N | Thermal2012 | 191.78 | 51.5121 | tonnes | [10 empty] | 0.80731 | 154.8267 | 41.4 | 0.0726 | 46%
Niger | 552 | NIAMEY II | NIGELEC | NIAMEY II | Y | Y |  |  | Thermal | Natural Gas | 1966 |  |  | 1982? | 18.085 | 4 |  | N | N | 2012 | N | Thermal2012 | 4618.4 | 1701.6681 | tonnes | [10 empty] | 0.93033 | 4296.6269 | 46.5 | 0.0543 | 60%
Niger | 553 | TAHOUA | NIGELEC | TAHOUA | Y | Y |  |  | Thermal | Diesel | 1968 |  | 0.8 | 2009 | 2.3 | 5 |  | N | N | 2012 | N | Thermal2012 | 851.49 | 213.6898 | tonnes | [10 empty] | 0.75429 | 642.2745 | 41.4 | 0.0726 | 46%
Niger | 554 | TERA | NIGELEC | TERA | Y | Y |  |  | Thermal | Diesel | 1991 |  |  |  | 0.068 |  |  | N | N | 2012 | N | Thermal2012
Niger | 555 | TESSAOUA | NIGELEC | TESSAOUA | Y | Y |  |  | Thermal | Diesel | 1977 |  |  |  | 0.12 |  |  | N | N | 2012 | N | Thermal2012
Niger | 556 | TILLABERY | NIGELEC | TILLABERY | Y | Y |  |  | Thermal | Diesel | 1976 |  | 1.2 | 2009 | 1.2 | 3 |  | N | N | 2012 | N | Thermal2012 | 107.13 | 24.2525 | tonnes | [10 empty] | 0.68043 | 72.8942 | 41.4 | 0.0726 | 46%
Niger | 557 | ZINDER | NIGELEC | ZINDER | Y | Y |  |  | Thermal | Diesel | 1957 |  | 3.2 | 2009 | 5.841 | 5 |  | N | N | 2012 | N | Thermal2012 | 1456.917 | 341.6764 | tonnes | [10 empty] | 0.70488 | 1026.9564 | 41.4 | 0.0726 | 46%
Niger | 558 | ABALA | NIGELEC | ABALA | N | N |  |  | Thermal | Diesel | 2003 | [6 empty] | N | N | 2012 | N | Off-Grid2012 | 303.006 | 81.0129 | tonnes
Niger | 559 | ADERBISSINAT | NIGELEC | ADERBISSINAT | N | N |  |  | Thermal | Diesel | 2005 | [6 empty] | N | N | 2012 | N | Off-Grid2012 | 190.914 | 51.4333 | tonnes
Niger | 560 | AFALA | NIGELEC | AFALA | N | N |  |  | Thermal | Diesel | 2009 | [6 empty] | N | N | 2012 | N | Off-Grid2012 | 90.673 | 26.8079 | tonnes
Niger | 561 | AGADEZ | NIGELEC | AGADEZ | Y | N |  |  | Thermal | Diesel | 1964 | [6 empty] | N | N | 2012 | N | Off-Grid2012 | 112.041 | 26.8041 | tonnes
Niger | 562 | AYOROU | NIGELEC | AYOROU | N | N |  |  | Thermal | Diesel | 2002 | [6 empty] | N | N | 2012 | N | Off-Grid2012 | 364.878 | 113.5791 | tonnes
Niger | 563 | B. KAZOE | NIGELEC | B. KAZOE | N | N |  |  | Thermal | Diesel | 2005 | [6 empty] | N | N | 2012 | N | Off-Grid2012 | 158.675 | 44.6215 | tonnes
Niger | 564 | BAGAROUA | NIGELEC | BAGAROUA | N | N |  |  | Thermal | Diesel | 2003 | [6 empty] | N | N | 2012 | N | Off-Grid2012 | 177.512 | 55.7313 | tonnes
Niger | 565 | BANGUI | NIGELEC | BANGUI | N | N |  |  | Thermal | Diesel | 2008 | [6 empty] | N | N | 2012 | N | Off-Grid2012 | 79.838 | 23.2283 | tonnes
Niger | 566 | BANIBANGOU | NIGELEC | BANIBANGOU | N | N |  |  | Thermal | Diesel | 2006 | [6 empty] | N | N | 2012 | N | Off-Grid2012 | 140.201 | 42.7148 | tonnes
Niger | 567 | BANKILARE | NIGELEC | BANKILARE | N | N |  |  | Thermal | Diesel | 2006 | [6 empty] | N | N | 2012 | N | Off-Grid2012 | 75.093 | 24.2322 | tonnes
Niger | 568 | BARMOU | NIGELEC | BARMOU | N | N |  |  | Thermal | Diesel | 2007 | [6 empty] | N | N | 2012 | N | Off-Grid2012 | 30.915 | 12.4418 | tonnes
Niger | 569 | BAZAGOR | NIGELEC | BAZAGOR | N | N |  |  | Thermal | Diesel | 2009 | [6 empty] | N | N | 2012 | N | Off-Grid2012 | 43.986 | 16.2108 | tonnes
Niger | 570 | BELBEDJI | NIGELEC | BELBEDJI | N | N |  |  | Thermal | Diesel | 2002 | [6 empty] | N | N | 2012 | N | Off-Grid2012 | 175.991 | 44.1011 | tonnes
Niger | 571 | BELINDE | NIGELEC | BELINDE | N | N |  |  | Thermal | Diesel | 2009 | [6 empty] | N | N | 2012 | N | Off-Grid2012 | 43.958 | 18.0275 | tonnes
Niger | 572 | BERMOU | NIGELEC | BERMOU | N | N |  |  | Thermal | Diesel | 2007 | [6 empty] | N | N | 2012 | N | Off-Grid2012 | 73.518 | 25.518 | tonnes
Niger | 573 | BILMA | NIGELEC | BILMA | N | N |  |  | Thermal | Diesel | 2002 | [6 empty] | N | N | 2012 | N | Off-Grid2012 | 583.168 | 136.9979 | tonnes
Niger | 574 | BOUTTY | NIGELEC | BOUTTY | N | N |  |  | Thermal | Diesel | 2008 | [6 empty] | N | N | 2012 | N | Off-Grid2012 | 97.906 | 28.1796 | tonnes
Niger | 575 | CHERI | NIGELEC | CHERI | N | N |  |  | Thermal | Diesel | 2008 | [6 empty] | N | N | 2012 | N | Off-Grid2012 | 26.734 | 11.896 | tonnes
Niger | 576 | D. TAKAYA | NIGELEC | D. TAKAYA | N | N |  |  | Thermal | Diesel | 2003 | [6 empty] | N | N | 2012 | N | Off-Grid2012 | 86.532 | 25.294 | tonnes
Niger | 577 | DAN KASSARI | NIGELEC | DAN KASSARI | N | N |  |  | Thermal | Diesel | 2007 | [6 empty] | N | N | 2012 | N | Off-Grid2012 | 81.698 | 23.7781 | tonnes
Niger | 578 | DIOUNDIOU | NIGELEC | DIOUNDIOU | N | N |  |  | Thermal | Diesel | 2003 | [6 empty] | N | N | 2012 | N | Off-Grid2012 | 192.869 | 47.1688 | tonnes
Niger | 579 | DIRKOU | NIGELEC | DIRKOU | N | N |  |  | Thermal | Diesel | 2002 | [6 empty] | N | N | 2012 | N | Off-Grid2012 | 1941.546 | 440.7135 | tonnes
Niger | 580 | DJAJIRI | NIGELEC | DJAJIRI | N | N |  |  | Thermal | Diesel | 2005 | [6 empty] | N | N | 2012 | N | Off-Grid2012 | 36.922 | 13.9642 | tonnes
Niger | 581 | DOLBEL | NIGELEC | DOLBEL | N | N |  |  | Thermal | Diesel | 2004 | [6 empty] | N | N | 2012 | N | Off-Grid2012 | 123.766 | 34.213 | tonnes
Niger | 582 | DUNGASS | NIGELEC | DUNGASS | N | N |  |  | Thermal | Diesel | 2004 | [6 empty] | N | N | 2012 | N | Off-Grid2012 | 229.097 | 64.8032 | tonnes
Niger | 583 | EGAWANE | NIGELEC | EGAWANE | N | N |  |  | Thermal | Diesel | 2008 | [6 empty] | N | N | 2012 | N | Off-Grid2012 | 167.041 | 48.1997 | tonnes
Niger | 584 | ELMIKI | NIGELEC | ELMIKI | N | N |  |  | Thermal | Diesel | 2005 | [6 empty] | N | N | 2012 | N | Off-Grid2012 | 0.633 | 1.4278 | tonnes
Niger | 585 | FABIRDJI | NIGELEC | FABIRDJI | N | N |  |  | Thermal | Diesel | 2007 | [6 empty] | N | N | 2012 | N | Off-Grid2012 | 78.85 | 22.3033 | tonnes
Niger | 586 | FACHI | NIGELEC | FACHI | N | N |  |  | Thermal | Diesel | 2008 | [6 empty] | N | N | 2012 | N | Off-Grid2012 | 46.615 | 18.8776 | tonnes
Niger | 587 | FALMAY | NIGELEC | FALMAY | N | N |  |  | Thermal | Diesel | 2007 | [6 empty] | N | N | 2012 | N | Off-Grid2012 | 115.21 | 31.2072 | tonnes
Niger | 588 | FALWAL | NIGELEC | FALWAL | N | N |  |  | Thermal | Diesel | 2005 | [6 empty] | N | N | 2012 | N | Off-Grid2012 | 65.206 | 17.938 | tonnes
Niger | 589 | FANDOU B. BALI | NIGELEC | FANDOU B. BALI | N | N |  |  | Thermal | Diesel | 2005 | [6 empty] | N | N | 2012 | N | Off-Grid2012 | 21.083 | 16.3828 | tonnes
Niger | 590 | FOULATARI | NIGELEC | FOULATARI | N | N |  |  | Thermal | Diesel | 2005 | [6 empty] | N | N | 2012 | N | Off-Grid2012 | 4.368 | 4.1084 | tonnes
Niger | 591 | GOUDOUMARIA | NIGELEC | GOUDOUMARIA | N | N |  |  | Thermal | Diesel | 2002 | [6 empty] | N | N | 2012 | N | Off-Grid2012 | 145.96 | 40.2521 | tonnes
Niger | 592 | GOURE | NIGELEC | GOURE | N | N |  |  | Thermal | Diesel | 1993 | [6 empty] | N | N | 2012 | N | Off-Grid2012 | 1777.559 | 469.8441 | tonnes
Niger | 593 | GUIDIGUIR | NIGELEC | GUIDIGUIR | N | N |  |  | Thermal | Diesel | 2006 | [6 empty] | N | N | 2012 | N | Off-Grid2012 | 98.338 | 26.6349 | tonnes
Niger | 594 | GUIDIMOUNI | NIGELEC | GUIDIMOUNI | N | N |  |  | Thermal | Diesel | 2004 | [6 empty] | N | N | 2012 | N | Off-Grid2012 | 59.85 | 16.1497 | tonnes
Niger | 595 | IFEROUANE | NIGELEC | IFEROUANE | N | N |  |  | Thermal | Diesel | 2002 | [6 empty] | N | N | 2012 | N | Off-Grid2012 | 103.24 | 30.8214 | tonnes
Niger | 596 | IN'GALL | NIGELEC | IN'GALL | N | N |  |  | Thermal | Diesel | 2002 | [6 empty] | N | N | 2012 | N | Off-Grid2012 | 411.26 | 106.7895 | tonnes
Niger | 597 | KAOU | NIGELEC | KAOU | N | N |  |  | Thermal | Diesel | 2005 | [6 empty] | N | N | 2012 | N | Off-Grid2012 | 68.9575 | 22.1852 | tonnes
Niger | 598 | KAROFANE | NIGELEC | KAROFANE | N | N |  |  | Thermal | Diesel | 2007 | [6 empty] | N | N | 2012 | N | Off-Grid2012 | 56.541 | 19.1125 | tonnes
Niger | 599 | KASSAMA | NIGELEC | KASSAMA | N | N |  |  | Thermal | Diesel | 2009 | [6 empty] | N | N | 2012 | N | Off-Grid2012 | 37.775 | 11.5596 | tonnes
Niger | 600 | KELLE | NIGELEC | KELLE | N | N |  |  | Thermal | Diesel | 2007 | [6 empty] | N | N | 2012 | N | Off-Grid2012 | 35.006 | 19.1724 | tonnes
Niger | 601 | KILAKAM | NIGELEC | KILAKAM | N | N |  |  | Thermal | Diesel | 2005 | [6 empty] | N | N | 2012 | N | Off-Grid2012 | 71.073 | 21.6369 | tonnes
Niger | 602 | KOKOROU | NIGELEC | KOKOROU | N | N |  |  | Thermal | Diesel | 2009 | [6 empty] | N | N | 2012 | N | Off-Grid2012 | 20.334 | 9.6244 | tonnes
Niger | 603 | KOLORI | NIGELEC | KOLORI | N | N |  |  | Thermal | Diesel | 2007 | [6 empty] | N | N | 2012 | N | Off-Grid2012 | 4.813 | 3.7847 | tonnes
Niger | 604 | KOUSSA | NIGELEC | KOUSSA | N | N |  |  | Thermal | Diesel | 2006 | [6 empty] | N | N | 2012 | N | Off-Grid2012 | 24.814 | 8.3144 | tonnes
Niger | 605 | MADAROUNFA | NIGELEC | MADAROUNFA | N | N |  |  | Thermal | Diesel | 2012 | [6 empty] | N | N | 2012 | N | Off-Grid2012 | 5.82 | 1.1769 | tonnes
Niger | 606 | MADOBI | NIGELEC | MADOBI | N | N |  |  | Thermal | Diesel | 2009 | [6 empty] | N | N | 2012 | N | Off-Grid2012 | 9.812 | 4.5199 | tonnes
Niger | 607 | MAIJIRGUI | NIGELEC | MAIJIRGUI | N | N |  |  | Thermal | Diesel | 2005 | [6 empty] | N | N | 2012 | N | Off-Grid2012 | 22.333 | 8.6259 | tonnes
Niger | 608 | MAKALONDI | NIGELEC | MAKALONDI | N | N |  |  | Thermal | Diesel | 2008 | [6 empty] | N | N | 2012 | N | Off-Grid2012 | 162.492 | 41.7286 | tonnes
Niger | 609 | N'GOURTI | NIGELEC | N'GOURTI | N | N |  |  | Thermal | Diesel | 2003 | [6 empty] | N | N | 2012 | N | Off-Grid2012 | 211.168 | 53.1855 | tonnes
Niger | 610 | N'GUELBEDJI | NIGELEC | N'GUELBEDJI | N | N |  |  | Thermal | Diesel | 2005 | [6 empty] | N | N | 2012 | N | Off-Grid2012 | 4.623 | 3.9188 | tonnes
Niger | 611 | OUALLAM | NIGELEC | OUALLAM | N | N |  |  | Thermal | Diesel | 1990 | [6 empty] | N | N | 2012 | N | Off-Grid2012 | 1301.044 | 355.1141 | tonnes
Niger | 612 | OUNA | NIGELEC | OUNA | N | N |  |  | Thermal | Diesel | 2009 | [6 empty] | N | N | 2012 | N | Off-Grid2012 | 27.725 | 11.5078 | tonnes
Niger | 613 | OURAFANE | NIGELEC | OURAFANE | N | N |  |  | Thermal | Diesel | 2007 | [6 empty] | N | N | 2012 | N | Off-Grid2012 | 34.643 | 11.2025 | tonnes
Niger | 614 | S/BROUM | NIGELEC | S/BROUM | N | N |  |  | Thermal | Diesel | 2004 | [6 empty] | N | N | 2012 | N | Off-Grid2012 | 85.549 | 22.8442 | tonnes
Niger | 615 | SANAM | NIGELEC | SANAM | N | N |  |  | Thermal | Diesel | 2007 | [6 empty] | N | N | 2012 | N | Off-Grid2012 | 163.399 | 46.6993 | tonnes
Niger | 616 | SIMIRI | NIGELEC | SIMIRI | N | N |  |  | Thermal | Diesel | 2006 | [6 empty] | N | N | 2012 | N | Off-Grid2012 | 9.181 | 4.4997 | tonnes
Niger | 617 | SONICHAR | SONICHAR | TCHIRO/AGADEZ | Y | N |  |  | Thermal | Coal | 1980 | [6 empty] | N | N | 2012 | N | Off-Grid2012
Niger | 618 | TAKANAMATT | NIGELEC | TAKANAMATT | N | N |  |  | Thermal | Diesel | 2007 | [6 empty] | N | N | 2012 | N | Off-Grid2012 | 88.108 | 26.1442 | tonnes
Niger | 619 | TAMAYA | NIGELEC | TAMAYA | N | N |  |  | Thermal | Diesel | 2009 | [6 empty] | N | N | 2012 | N | Off-Grid2012 | 78.955 | 23.769 | tonnes
Niger | 620 | TAMOU | NIGELEC | TAMOU | N | N |  |  | Thermal | Diesel | 2004 | [6 empty] | N | N | 2012 | N | Off-Grid2012 | 102.146 | 29.4369 | tonnes
Niger | 621 | TANOUT | NIGELEC | TANOUT | N | N |  |  | Thermal | Diesel | 1979 | [6 empty] | N | N | 2012 | N | Off-Grid2012 | 2004.619 | 494.3576 | tonnes
Niger | 622 | TASSARA | NIGELEC | TASSARA | N | N |  |  | Thermal | Diesel | 2005 | [6 empty] | N | N | 2012 | N | Off-Grid2012 | 130.342 | 39.4477 | tonnes
Niger | 623 | TAZA | NIGELEC | TAZA | N | N |  |  | Thermal | Diesel | 2008 | [6 empty] | N | N | 2012 | N | Off-Grid2012 | 120.968 | 32.1378 | tonnes
Niger | 624 | TCHINTA | NIGELEC | TCHINTA | N | N |  |  | Thermal | Diesel | 2002 | [6 empty] | N | N | 2012 | N | Off-Grid2012 | 1448.185 | 389.5723 | tonnes
Niger | 625 | TELEMCESS | NIGELEC | TELEMCESS | N | N |  |  | Thermal | Diesel | 2008 | [6 empty] | N | N | 2012 | N | Off-Grid2012 | 111.052 | 35.1653 | tonnes
Niger | 626 | TESKER | NIGELEC | TESKER | N | N |  |  | Thermal | Diesel | 2007 | [6 empty] | N | N | 2012 | N | Off-Grid2012 | 62.394 | 24.4496 | tonnes
Niger | 627 | TILLIA | NIGELEC | TILLIA | N | N |  |  | Thermal | Diesel | 2005 | [6 empty] | N | N | 2012 | N | Off-Grid2012 | 187.941 | 51.4907 | tonnes
Niger | 628 | TIMIA | NIGELEC | TIMIA | N | N |  |  | Thermal | Diesel | 2011 | [6 empty] | N | N | 2012 | N | Off-Grid2012 | 20.48 | 8.6561 | tonnes
Niger | 629 | TORODI | NIGELEC | TORODI | N | N |  |  | Thermal | Diesel | 2002 | [6 empty] | N | N | 2012 | N | Off-Grid2012 | 427.621 | 116.5669 | tonnes
Niger | 630 | TOUMOUR | NIGELEC | TOUMOUR | N | N |  |  | Thermal | Diesel | 2005 | [6 empty] | N | N | 2012 | N | Off-Grid2012 | 10.973 | 6.1659 | tonnes
Niger | 631 | WANZARBE | NIGELEC | WANZARBE | N | N |  |  | Thermal | Diesel | 2007 | [6 empty] | N | N | 2012 | N | Off-Grid2012 | 77.293 | 24.7959 | tonnes
Niger | 632 | YARI | NIGELEC | YARI | N | N |  |  | Thermal | Diesel | 2009 | [6 empty] | N | N | 2012 | N | Off-Grid2012 | 7.205 | 5.4412 | tonnes
Niger | 633 | YOURI | NIGELEC | YOURI | N | N |  |  | Thermal | Diesel | 2004 | [6 empty] | N | N | 2012 | N | Off-Grid2012 | 17.565 | 9.519 | tonnes
Niger | 634 | ZERMOU | NIGELEC | ZERMOU | N | N |  |  | Thermal | Diesel | 2009 | [6 empty] | N | N | 2012 | N | Off-Grid2012 | 39.364 | 11.6945 | tonnes
Niger | 635 | AGGREKO GOUDEL | P I AGGREKO | AGGREKO GOUDEL | Y | Y |  |  | Thermal | Diesel | 2012 | [6 empty] | N | N | 2013 | N | Thermal2013 | 89328.05 | 20050.3262 | tonnes | [10 empty] | 0.67464 | 60264.0624 | 41.4 | 0.0726 | 46%
Niger | 636 | AGGREKO NY II | P I AGGREKO | AGGREKO NY II | Y | Y |  |  | Thermal | Diesel | 2013 | [6 empty] | N | N | 2013 | N | Thermal2013 | 23495.277 | 5499.442 | tonnes | [10 empty] | 0.70352 | 16529.3429 | 41.4 | 0.0726 | 46%
Niger | 637 | DIFFA | NIGELEC | DIFFA | Y | Y |  |  | Thermal | Diesel | 1979 | 0.105 | 0.8 | 2009 | 1.693 | 6 |  | N | N | 2013 | N | Thermal2013 | 5169.027 | 1168.3108 | tonnes | [10 empty] | 0.67934 | 3511.5216 | 41.4 | 0.0726 | 46%
Niger | 638 | DOSSO | NIGELEC | DOSSO | Y | Y |  |  | Thermal | Diesel | 1973 | 0.135 |  | 2011 | 1.31 | 4 |  | N | N | 2013 | N | Thermal2013 | 543.531 | 138.1386 | tonnes | [10 empty] | 0.76388 | 415.1948 | 41.4 | 0.0726 | 46%
Niger | 639 | DOUTCHI | NIGELEC | DOUTCHI | Y | Y |  |  | Thermal | Diesel | 1977 |  |  |  | 0.068 |  |  | N | N | 2013 | N | Thermal2013 | 23.109 | 5.9214 | tonnes | [10 empty] | 0.77015 | 17.7975 | 41.4 | 0.0726 | 46%
Niger | 640 | FILINGUE | NIGELEC | FILINGUE | Y | Y |  |  | Thermal | Diesel | 1974 | 0.06 |  |  | 0.06 | 1 |  | N | N | 2013 | N | Thermal2013 | 2.256 | 1.2885 | tonnes | [10 empty] | 1.7167 | 3.8728 | 41.4 | 0.0726 | 46%
Niger | 641 | GAYA | NIGELEC | GAYA | Y | Y |  |  | Thermal | Diesel | 1985 |  | 0.42 | 2011 | 0.62 | 2 |  | N | N | 2013 | N | Thermal2013 | 615.464 | 145.6373 | tonnes | [10 empty] | 0.71122 | 437.7333 | 41.4 | 0.0726 | 46%
Niger | 642 | GOUDEL | NIGELEC | GOUDEL | Y | Y |  |  | Thermal | Diesel | 1985 | 9.3 | 12.6 | 2009 | 21.9 | 9 |  | N | N | 2013 | N | Thermal2013 | 20749.6 | 4645.6959 | tonnes | [10 empty] | 0.67294 | 13963.2895 | 41.4 | 0.0726 | 46%
Niger | 643 | MAINE | NIGELEC | MAINE | Y | Y |  |  | Thermal | Diesel | 1980 |  |  | 2012? | 0.292 |  |  | N | N | 2013 | N | Thermal2013 | 966.683 | 224.5517 | tonnes | [10 empty] | 0.69818 | 674.9217 | 41.4 | 0.0726 | 46%
Niger | 644 | MALBAZA | NIGELEC | MALBAZA | Y | Y |  |  | Thermal | Diesel | 1976 |  | 0.8 | 2009 | 2.35 | 4 |  | N | N | 2013 | N | Thermal2013 | 516.874 | 128.735 | tonnes | [10 empty] | 0.7486 | 386.9311 | 41.4 | 0.0726 | 46%
Niger | 645 | MARADI | NIGELEC | MARADI | Y | Y |  |  | Thermal | Diesel | 1962 | 0.3 | 4.4 | 2009 | 5.4 | 7 |  | N | N | 2013 | N | Thermal2013 | 652.423 | 143.3946 | tonnes | [10 empty] | 0.6606 | 430.9925 | 41.4 | 0.0726 | 46%
Niger | 646 | N'GUIGMI | NIGELEC | N'GUIGMI | Y | Y |  |  | Thermal | Diesel | 1991 |  |  | 2013? | 0.32 |  |  | N | N | 2013 | N | Thermal2013 | 1152.815 | 256.0255 | tonnes | [10 empty] | 0.66751 | 769.5206 | 41.4 | 0.0726 | 46%
Niger | 647 | NIAMEYII | NIGELEC | NIAMEYII | Y | Y |  |  | Thermal | Natural Gas | 1966 |  |  | 1982? | 18.085 | 4 |  | N | N | 2013 | N | Thermal2013 | 7056.9 | 2642.0648 | tonnes | [10 empty] | 0.94533 | 6671.0815 | 46.5 | 0.0543 | 60%
Niger | 648 | TAHOUA | NIGELEC | TAHOUA | Y | Y |  |  | Thermal | Diesel | 1968 |  | 0.8 | 2009 | 2.3 | 5 |  | N | N | 2013 | N | Thermal2013 | 427.46 | 106.7369 | tonnes | [10 empty] | 0.75051 | 320.8128 | 41.4 | 0.0726 | 46%
Niger | 649 | TERA | NIGELEC | TERA | Y | Y |  |  | Thermal | Diesel | 1991 |  |  |  | 0.068 |  |  | N | N | 2013 | N | Thermal2013
Niger | 650 | TESSAOUA | NIGELEC | TESSAOUA | Y | Y |  |  | Thermal | Diesel | 1977 |  |  |  | 0.12 |  |  | N | N | 2013 | N | Thermal2013 | 1.72 | 0.51704 | tonnes | [10 empty] | 0.90351 | 1.554 | 41.4 | 0.0726 | 46%
Niger | 651 | TILLABERY | NIGELEC | TILLABERY | Y | Y |  |  | Thermal | Diesel | 1976 |  | 1.2 | 2009 | 1.2 | 3 |  | N | N | 2013 | N | Thermal2013 | 67.4 | 16.3664 | tonnes | [10 empty] | 0.72984 | 49.1915 | 41.4 | 0.0726 | 46%
Niger | 652 | ZINDER | NIGELEC | ZINDER | Y | Y |  |  | Thermal | Diesel | 1957 |  | 3.2 | 2009 | 5.841 | 5 |  | N | N | 2013 | N | Thermal2013 | 1002.447 | 233.3073 | tonnes | [10 empty] | 0.69953 | 701.2378 | 41.4 | 0.0726 | 46%
Niger | 653 | ABALA | NIGELEC | ABALA | N | N |  |  | Thermal | Diesel | 2000 | [6 empty] | N | N | 2013 | N | Off-Grid2013 | 397.662 | 109.8278 | tonnes
Niger | 654 | ADERBISSINAT | NIGELEC | ADERBISSINAT | N | N |  |  | Thermal | Diesel | 2005 | [6 empty] | N | N | 2013 | N | Off-Grid2013 | 236.709 | 64.5891 | tonnes
Niger | 655 | AFALA | NIGELEC | AFALA | N | N |  |  | Thermal | Diesel | 2009 | [6 empty] | N | N | 2013 | N | Off-Grid2013 | 130.191 | 35.272 | tonnes
Niger | 656 | AGADEZ | NIGELEC | AGADEZ | Y | N |  |  | Thermal | Diesel | 1964 | [6 empty] | N | N | 2013 | N | Off-Grid2013 | 183.48 | 46.5624 | tonnes
Niger | 657 | AYOROU | NIGELEC | AYOROU | N | N |  |  | Thermal | Diesel | 2002 | [6 empty] | N | N | 2013 | N | Off-Grid2013 | 443.326 | 137.5826 | tonnes
Niger | 658 | B. KAZOE | NIGELEC | B. KAZOE | N | N |  |  | Thermal | Diesel | 2005 | [6 empty] | N | N | 2013 | N | Off-Grid2013 | 187.286 | 52.2337 | tonnes
Niger | 659 | BAGAROUA | NIGELEC | BAGAROUA | N | N |  |  | Thermal | Diesel | 2003 | [6 empty] | N | N | 2013 | N | Off-Grid2013 | 241.936 | 68.9684 | tonnes
Niger | 660 | BANGUI | NIGELEC | BANGUI | N | N |  |  | Thermal | Diesel | 2008 | [6 empty] | N | N | 2013 | N | Off-Grid2013 | 88.655 | 25.9513 | tonnes
Niger | 661 | BANIBANGOU | NIGELEC | BANIBANGOU | N | N |  |  | Thermal | Diesel | 2006 | [6 empty] | N | N | 2013 | N | Off-Grid2013 | 167.097 | 47.244 | tonnes
Niger | 662 | BANKILARE | NIGELEC | BANKILARE | N | N |  |  | Thermal | Diesel | 2006 | [6 empty] | N | N | 2013 | N | Off-Grid2013 | 103.218 | 33.1069 | tonnes
Niger | 663 | BARMOU | NIGELEC | BARMOU | N | N |  |  | Thermal | Diesel | 2007 | [6 empty] | N | N | 2013 | N | Off-Grid2013 | 38.383 | 13.109 | tonnes
Niger | 664 | BAZAGOR | NIGELEC | BAZAGOR | N | N |  |  | Thermal | Diesel | 2009 | [6 empty] | N | N | 2013 | N | Off-Grid2013 | 61.103 | 20.1116 | tonnes
Niger | 665 | BELBEDJI | NIGELEC | BELBEDJI | N | N |  |  | Thermal | Diesel | 2002 | [6 empty] | N | N | 2013 | N | Off-Grid2013 | 209.265 | 51.8802 | tonnes
Niger | 666 | BELINDE | NIGELEC | BELINDE | N | N |  |  | Thermal | Diesel | 2009 | [6 empty] | N | N | 2013 | N | Off-Grid2013 | 47.885 | 15.6417 | tonnes
Niger | 667 | BERMOU | NIGELEC | BERMOU | N | N |  |  | Thermal | Diesel | 2007 | [6 empty] | N | N | 2013 | N | Off-Grid2013 | 78.574 | 28.0409 | tonnes
Niger | 668 | BILMA | NIGELEC | BILMA | N | N |  |  | Thermal | Diesel | 2002 | [6 empty] | N | N | 2013 | N | Off-Grid2013 | 576.892 | 135.2943 | tonnes
Niger | 669 | BOUTTY | NIGELEC | BOUTTY | N | N |  |  | Thermal | Diesel | 2008 | [6 empty] | N | N | 2013 | N | Off-Grid2013 | 116.835 | 31.5961 | tonnes
Niger | 670 | CHERI | NIGELEC | CHERI | N | N |  |  | Thermal | Diesel | 2008 | [6 empty] | N | N | 2013 | N | Off-Grid2013 | 29.819 | 12.2686 | tonnes
Niger | 671 | D. TAKAYA | NIGELEC | D. TAKAYA | N | N |  |  | Thermal | Diesel | 2003 | [6 empty] | N | N | 2013 | N | Off-Grid2013 | 116.654 | 31.9965 | tonnes
Niger | 672 | DAN KASSARI | NIGELEC | DAN KASSARI | N | N |  |  | Thermal | Diesel | 2007 | [6 empty] | N | N | 2013 | N | Off-Grid2013 | 96.451 | 26.7639 | tonnes
Niger | 673 | DIOUNDIOU | NIGELEC | DIOUNDIOU | N | N |  |  | Thermal | Diesel | 2003 | [6 empty] | N | N | 2013 | N | Off-Grid2013 | 213.454 | 53.9192 | tonnes
Niger | 674 | DIRKOU | NIGELEC | DIRKOU | N | N |  |  | Thermal | Diesel | 2002 | [6 empty] | N | N | 2013 | N | Off-Grid2013 | 2062.547 | 471.4757 | tonnes
Niger | 675 | DJAJIRI | NIGELEC | DJAJIRI | N | N |  |  | Thermal | Diesel | 2005 | [6 empty] | N | N | 2013 | N | Off-Grid2013 | 50.804 | 16.817 | tonnes
Niger | 676 | DOLBEL | NIGELEC | DOLBEL | N | N |  |  | Thermal | Diesel | 2004 | [6 empty] | N | N | 2013 | N | Off-Grid2013 | 145.53 | 41.7584 | tonnes
Niger | 677 | DUNGASS | NIGELEC | DUNGASS | N | N |  |  | Thermal | Diesel | 2004 | [6 empty] | N | N | 2013 | N | Off-Grid2013 | 271.415 | 73.4133 | tonnes
Niger | 678 | EGAWANE | NIGELEC | EGAWANE | N | N |  |  | Thermal | Diesel | 2008 | [6 empty] | N | N | 2013 | N | Off-Grid2013 | 203.458 | 55.8182 | tonnes
Niger | 679 | ELMIKI | NIGELEC | ELMIKI | N | N |  |  | Thermal | Diesel | 2005 | [6 empty] | N | N | 2013 | N | Off-Grid2013 | 3.378 | 4.9898 | tonnes
Niger | 680 | FABIRDJI | NIGELEC | FABIRDJI | N | N |  |  | Thermal | Diesel | 2007 | [6 empty] | N | N | 2013 | N | Off-Grid2013 | 89.884 | 25.1594 | tonnes
Niger | 681 | FACHI | NIGELEC | FACHI | N | N |  |  | Thermal | Diesel | 2008 | [6 empty] | N | N | 2013 | N | Off-Grid2013 | 65.953 | 23.2061 | tonnes
Niger | 682 | FALMAY | NIGELEC | FALMAY | N | N |  |  | Thermal | Diesel | 2007 | [6 empty] | N | N | 2013 | N | Off-Grid2013 | 143.331 | 37.5512 | tonnes
Niger | 683 | FALWAL | NIGELEC | FALWAL | N | N |  |  | Thermal | Diesel | 2005 | [6 empty] | N | N | 2013 | N | Off-Grid2013 | 65.427 | 19.7239 | tonnes
Niger | 684 | FANDOU B. BALI | NIGELEC | FANDOU B. BALI | N | N |  |  | Thermal | Diesel | 2005 | [6 empty] | N | N | 2013 | N | Off-Grid2013 | 22.154 | 16.5749 | tonnes
Niger | 685 | FOULATARI | NIGELEC | FOULATARI | N | N |  |  | Thermal | Diesel | 2005 | [6 empty] | N | N | 2013 | N | Off-Grid2013 | 7.846 | 4.3005 | tonnes
Niger | 686 | GOUDOUMARIA | NIGELEC | GOUDOUMARIA | N | N |  |  | Thermal | Diesel | 2002 | [6 empty] | N | N | 2013 | N | Off-Grid2013 | 175.119 | 44.8422 | tonnes
Niger | 687 | GOURE | NIGELEC | GOURE | N | N |  |  | Thermal | Diesel | 1993 | [6 empty] | N | N | 2013 | N | Off-Grid2013 | 2005.091 | 510.2434 | tonnes
Niger | 688 | GUIDIGUIR | NIGELEC | GUIDIGUIR | N | N |  |  | Thermal | Diesel | 2006 | [6 empty] | N | N | 2013 | N | Off-Grid2013 | 138.806 | 35.9487 | tonnes
Niger | 689 | GUIDIMOUNI | NIGELEC | GUIDIMOUNI | N | N |  |  | Thermal | Diesel | 2004 | [6 empty] | N | N | 2013 | N | Off-Grid2013 | 67.46 | 17.9996 | tonnes
Niger | 690 | IFEROUANE | NIGELEC | IFEROUANE | N | N |  |  | Thermal | Diesel | 2002 | [6 empty] | N | N | 2013 | N | Off-Grid2013 | 134.612 | 40.2201 | tonnes
Niger | 691 | IN'GALL | NIGELEC | IN'GALL | N | N |  |  | Thermal | Diesel | 2002 | [6 empty] | N | N | 2013 | N | Off-Grid2013 | 486.536 | 130.3518 | tonnes
Niger | 692 | KAOU | NIGELEC | KAOU | N | N |  |  | Thermal | Diesel | 2005 | [6 empty] | N | N | 2013 | N | Off-Grid2013 | 80.1182 | 25.4269 | tonnes
Niger | 693 | KAROFANE | NIGELEC | KAROFANE | N | N |  |  | Thermal | Diesel | 2007 | [6 empty] | N | N | 2013 | N | Off-Grid2013 | 69.908 | 21.6282 | tonnes
Niger | 694 | KASSAMA | NIGELEC | KASSAMA | N | N |  |  | Thermal | Diesel | 2009 | [6 empty] | N | N | 2013 | N | Off-Grid2013 | 54.19 | 16.0357 | tonnes
Niger | 695 | KELLE | NIGELEC | KELLE | N | N |  |  | Thermal | Diesel | 2007 | [6 empty] | N | N | 2013 | N | Off-Grid2013 | 40.065 | 17.8588 | tonnes
Niger | 696 | KILAKAM | NIGELEC | KILAKAM | N | N |  |  | Thermal | Diesel | 2005 | [6 empty] | N | N | 2013 | N | Off-Grid2013 | 82.518 | 23.55 | tonnes
Niger | 697 | KOKOROU | NIGELEC | KOKOROU | N | N |  |  | Thermal | Diesel | 2009 | [6 empty] | N | N | 2013 | N | Off-Grid2013 | 27.85 | 11.031 | tonnes
Niger | 698 | KOLORI | NIGELEC | KOLORI | N | N |  |  | Thermal | Diesel | 2007 | [6 empty] | N | N | 2013 | N | Off-Grid2013 | 5.7 | 4.1486 | tonnes
Niger | 699 | KOUSSA | NIGELEC | KOUSSA | N | N |  |  | Thermal | Diesel | 2006 | [6 empty] | N | N | 2013 | N | Off-Grid2013 | 21.938 | 7.6816 | tonnes
Niger | 700 | MADOBI | NIGELEC | MADOBI | N | N |  |  | Thermal | Diesel | 2009 | [6 empty] | N | N | 2013 | N | Off-Grid2013 | 10.315 | 4.4145 | tonnes
Niger | 701 | MAIJIRGUI | NIGELEC | MAIJIRGUI | N | N |  |  | Thermal | Diesel | 2005 | [6 empty] | N | N | 2013 | N | Off-Grid2013 | 24.54 | 9.2632 | tonnes
Niger | 702 | MAKALONDI | NIGELEC | MAKALONDI | N | N |  |  | Thermal | Diesel | 2008 | [6 empty] | N | N | 2013 | N | Off-Grid2013 | 219.917 | 55.8441 | tonnes
Niger | 703 | N'GOURTI | NIGELEC | N'GOURTI | N | N |  |  | Thermal | Diesel | 2003 | [6 empty] | N | N | 2013 | N | Off-Grid2013 | 194.904 | 50.5961 | tonnes
Niger | 704 | N'GUELBEDJI | NIGELEC | N'GUELBEDJI | N | N |  |  | Thermal | Diesel | 2005 | [6 empty] | N | N | 2013 | N | Off-Grid2013 | 5.313 | 3.8343 | tonnes
Niger | 705 | OUALLAM | NIGELEC | OUALLAM | N | N |  |  | Thermal | Diesel | 1990 | [6 empty] | N | N | 2013 | N | Off-Grid2013 | 1531.538 | 417.7117 | tonnes
Niger | 706 | OUNA / LETE | NIGELEC | OUNA / LETE | N | N |  |  | Thermal | Diesel | 2009 | [6 empty] | N | N | 2013 | N | Off-Grid2013 | 28.863 | 13.6671 | tonnes
Niger | 707 | OURAFANE | NIGELEC | OURAFANE | N | N |  |  | Thermal | Diesel | 2007 | [6 empty] | N | N | 2013 | N | Off-Grid2013 | 46.596 | 14.5724 | tonnes
Niger | 708 | S/BROUM | NIGELEC | S/BROUM | N | N |  |  | Thermal | Diesel | 2004 | [6 empty] | N | N | 2013 | N | Off-Grid2013 | 100.301 | 27.0148 | tonnes
Niger | 709 | SANAM | NIGELEC | SANAM | N | N |  |  | Thermal | Diesel | 2007 | [6 empty] | N | N | 2013 | N | Off-Grid2013 | 195.554 | 52.4671 | tonnes
Niger | 710 | SIMIRI | NIGELEC | SIMIRI | N | N |  |  | Thermal | Diesel | 2006 | [6 empty] | N | N | 2013 | N | Off-Grid2013 | 10.593 | 4.8531 | tonnes
Niger | 711 | SONICHAR | SONICHAR | TCHIRO/AGADEZ | Y | N |  |  | Thermal | Coal | 1980 | [6 empty] | N | N | 2013 | N | Off-Grid2013
Niger | 712 | TAKANAMATT | NIGELEC | TAKANAMATT | N | N |  |  | Thermal | Diesel | 2007 | [6 empty] | N | N | 2013 | N | Off-Grid2013 | 88.899 | 26.2371 | tonnes
Niger | 713 | TAMAYA | NIGELEC | TAMAYA | N | N |  |  | Thermal | Diesel | 2009 | [6 empty] | N | N | 2013 | N | Off-Grid2013 | 86.572 | 26.3067 | tonnes
Niger | 714 | TAMOU | NIGELEC | TAMOU | N | N |  |  | Thermal | Diesel | 2004 | [6 empty] | N | N | 2013 | N | Off-Grid2013 | 111.65 | 30.284 | tonnes
Niger | 715 | TANOUT | NIGELEC | TANOUT | N | N |  |  | Thermal | Diesel | 1979 | [6 empty] | N | N | 2013 | N | Off-Grid2013 | 2003.625 | 500.0698 | tonnes
Niger | 716 | TASSARA | NIGELEC | TASSARA | N | N |  |  | Thermal | Diesel | 2005 | [6 empty] | N | N | 2013 | N | Off-Grid2013 | 126.508 | 43.2785 | tonnes
Niger | 717 | TAZA | NIGELEC | TAZA | N | N |  |  | Thermal | Diesel | 2008 | [6 empty] | N | N | 2013 | N | Off-Grid2013 | 151.717 | 39.515 | tonnes
Niger | 718 | TCHINTA | NIGELEC | TCHINTA | N | N |  |  | Thermal | Diesel | 2002 | [6 empty] | N | N | 2013 | N | Off-Grid2013 | 1505.966 | 398.335 | tonnes
Niger | 719 | TELEMCESS | NIGELEC | TELEMCESS | N | N |  |  | Thermal | Diesel | 2008 | [6 empty] | N | N | 2013 | N | Off-Grid2013 | 197.393 | 58.3148 | tonnes
Niger | 720 | TESKER | NIGELEC | TESKER | N | N |  |  | Thermal | Diesel | 2007 | [6 empty] | N | N | 2013 | N | Off-Grid2013 | 66.122 | 22.8011 | tonnes
Niger | 721 | TILLIA | NIGELEC | TILLIA | N | N |  |  | Thermal | Diesel | 2005 | [6 empty] | N | N | 2013 | N | Off-Grid2013 | 207.729 | 56.4609 | tonnes
Niger | 722 | TIMIA | NIGELEC | TIMIA | N | N |  |  | Thermal | Diesel | 2011 | [6 empty] | N | N | 2013 | N | Off-Grid2013 | 31.049 | 12.6528 | tonnes
Niger | 723 | TORODI | NIGELEC | TORODI | N | N |  |  | Thermal | Diesel | 2002 | [6 empty] | N | N | 2013 | N | Off-Grid2013 | 464.576 | 124.0766 | tonnes
Niger | 724 | TOUMOUR | NIGELEC | TOUMOUR | N | N |  |  | Thermal | Diesel | 2005 | [6 empty] | N | N | 2013 | N | Off-Grid2013 | 11.673 | 5.8565 | tonnes
Niger | 725 | WANZARBE | NIGELEC | WANZARBE | N | N |  |  | Thermal | Diesel | 2007 | [6 empty] | N | N | 2013 | N | Off-Grid2013 | 94.287 | 32.2568 | tonnes
Niger | 726 | YARI | NIGELEC | YARI | N | N |  |  | Thermal | Diesel | 2009 | [6 empty] | N | N | 2013 | N | Off-Grid2013 | 8.135 | 5.3178 | tonnes
Niger | 727 | YOURI | NIGELEC | YOURI | N | N |  |  | Thermal | Diesel | 2004 | [6 empty] | N | N | 2013 | N | Off-Grid2013 | 8.235 | 4.1667 | tonnes
Niger | 728 | ZERMOU | NIGELEC | ZERMOU | N | N |  |  | Thermal | Diesel | 2009 | [6 empty] | N | N | 2013 | N | Off-Grid2013 | 51.08 | 15.8465 | tonnes
Mali | 729 | Darsalam | EDM SA | Bamako | Y | N | RAS | RAS | Thermal | Diesel | 1999 | 24.6 | 8.8 | 2007 | 33.4 | 1 | 24.6 | N | N | 2009 | N | Off-Grid2009 | 52362.9 | 17194.8335
Mali | 730 | Balingué Diesel | EDM SA | Bamako | Y | N | RAS | RAS | Thermal | Diesel | 2000 | 12.92 | 8.8 | 2007 | 21.72 | 4 | 6.46 | N | N | 2009 | N | Off-Grid2009 | 40632.804 | 13892.791
Mali | 731 | Balingué BID | EDM SA | Bamako | Y | N | RAS | RAS | Thermal | Diesel | 2001 | 48.6284 | 0 | 0 | 48.6284 | 4 | 6.46 | N | N | 2009 | N | Off-Grid2009
Mali | 732 | SOPAM | SOPAM | Bamako | Y | N | SOPAM-SIRAKORO | 100 | Thermal | Diesel | 2001 | 56 | 0 | 0 | 56 | 5 | 11.2 | N | N | 2009 | N | Off-Grid2009
Mali | 733 | Selingué | EDM SA | Sélingué | Y | N | Sélingué-Sirakoro | 100 | Hydro | Hydro | 1980 | 47 | 0 | 0 | 47 | 4 | 11.75 | Y | N | 2009 | Y | Off-Grid2009 | 216345
Mali | 734 | Sotuba | EDM SA | Bamako | Y | N | RAS | RAS | Hydro | Hydro | 2001 | 5.7 | 0 | 0 | 5.7 | 2 | 2.85 | Y | N | 2009 | Y | Off-Grid2009 | 36265.285
Mali | 735 | Manantali | ESKOM | Manantali | Y | N | Manantali-Kodialani | 150 | Hydro | Hydro | 2001 | 205 | 0 | 0 | 205 | 5 | 41 | Y | N | 2009 | Y | Off-Grid2009 | 735761.2746
Mali | 736 | Felou | ESKOM | Felou | Y | N | Felou-Kayes | 150 | Hydro | Hydro | 2013 | 60 | 0 | 0 | 60 | 3 | 20 | Y | Y | 2009 | Y | Off-Grid2009
Mali | 737 | Nioro | EDM SA | Nioro du Sahel | N | N | néant | néant | Thermal | Diesel | 2005 | 1 | 1.02 | 2012-10-24 | 2.02 | 5 | 0.404 | N | N | 2009 | N | Off-Grid2009 | 5801.423 | 881.4267
Mali | 738 | Kangaba | EDM SA | Kangaba | N | N | néant | néant | Thermal | Diesel | 1991 | 0.23 | 0.665 | 2013-01-01 | 0.895 | 4 | 0.22375 | N | N | 2009 | N | Off-Grid2009 | 1085.343 | 289.294
Mali | 739 | Ouelessebougou | EDM SA | Ouelessebougou | N | N | néant | néant | Thermal | Diesel | 2007 | 0.812 | 1.296 | 2013-01-01 | 2.108 | 6 | 0.35133 | N | N | 2009 | N | Off-Grid2009 | 830.962 | 208.8343
Mali | 740 | Bougouni | EDM SA | Bougouni | N | N | néant | néant | Thermal | Diesel | 1994 | 1.39 | 2.382 | 2007-01-01 | 3.772 | 6 | 0.62867 | N | N | 2009 | N | Off-Grid2009 | 6980.28 | 1659.4432
Mali | 741 | Niono | EDM SA | Niono | N | N | néant | néant | Thermal | Diesel | 2004 | 1.6 | 2.994 | 2009-10-02 | 4.594 | 4 | 1.1485 | N | N | 2009 | N | Off-Grid2009 | 5801.423 | 1616.2897
Mali | 742 | Tominian | EDM SA | Tominian | N | N | néant | néant | Thermal | Diesel | 1998 | 0.32 |  |  | 0.32 | 3 | 0.10667 | N | N | 2009 | N | Off-Grid2009 | 726.277 | 198.8586
Mali | 743 | Ké-Macina | EDM SA | Ké-Macina | N | N | néant | néant | Thermal | Diesel | 2010 | 0.96 |  |  | 0.96 | 3 | 0.32 | N | N | 2009 | N | Off-Grid2009
Mali | 744 | San | EDM SA | San | N | N | néant | néant | Thermal | Diesel | 2002 | 1.082 | 3.84 | 2013-10-23 | 4.922 | 4 | 1.2305 | N | N | 2009 | N | Off-Grid2009 | 6653.937 | 1565.6834
Mali | 745 | Bandiagara | EDM SA | Bandiagara | N | N | néant | néant | Thermal | Diesel | 1996 | 0.51 | 1.659 | 2009-11-22 | 2.169 | 5 | 0.4338 | N | N | 2009 | N | Off-Grid2009 | 2200.077 | 748.1596
Mali | 746 | Djenné | EDM SA | Djenné | N | N | néant | néant | Thermal | Diesel | 2010 | 1.3 |  |  | 1.3 | 4 | 0.325 | N | N | 2009 | N | Off-Grid2009 | 1610.876 | 439.0893
Mali | 747 | Douentza | EDM SA | Douentza | N | N | néant | néant | Thermal | Diesel | 2007 | 0.56 | 0.434 | 2009-09-13 | 0.994 | 3 | 0.33133 | N | N | 2009 | N | Off-Grid2009 | 1626.226 | 404.7971
Mali | 748 | Sévaré | EDM SA | Mopti | N | N | néant | néant | Thermal | Diesel | 2001 | 7.6 | 5.676 | 2012-05-04 | 13.276 | 9 | 1.4751 | N | N | 2009 | N | Off-Grid2009 | 26086.023 | 6536.9332
Mali | 749 | Diré | EDM SA | Diré | N | N | néant | néant | Thermal | Diesel | 1996 | 0.759 | 0.697 | 2007-01-01 | 1.456 | 5 | 0.2912 | N | N | 2009 | N | Off-Grid2009 | 1350.717 | 345.2706
Mali | 750 | Goundam | EDM SA | Goundam | N | N | néant | néant | Thermal | Diesel | 2001 | 0.4 | 0.32 | 2006-05-11 | 0.72 | 4 | 0.18 | N | N | 2009 | N | Off-Grid2009 | 1096.602 | 302.961
Mali | 751 | Niafunké | EDM SA | Niafunké | N | N | néant | néant | Thermal | Diesel | 1998 | 0.68 | 0.445 | 2011-01-01 | 1.125 | 4 | 0.28125 | N | N | 2009 | N | Off-Grid2009 | 972.379 | 277.1934
Mali | 752 | Tombouctou | EDM SA | Tombouctou | N | N | néant | néant | Thermal | Diesel | 1998 | 2.56 | 3.264 | 2009-03-08 | 5.824 | 8 | 0.728 | N | N | 2009 | N | Off-Grid2009 | 10305.304 | 2552.5846
Mali | 753 | Gao | EDM SA | Gao | N | N | néant | néant | Thermal | Diesel | 1998 | 4.116 | 1.632 | 2007-10-08 | 5.748 | 6 | 0.958 | N | N | 2009 | N | Off-Grid2009 | 14948.744 | 3766.8742
Mali | 754 | Kidal | EDM SA | Kidal | N | N | néant | néant | Thermal | Diesel | 1998 | 0.72 | 3.6 | 2009-08-07 | 4.32 | 6 | 0.72 | N | N | 2009 | N | Off-Grid2009 | 3580.734 | 843.7641
Mali | 755 | Koro | EDM SA | Koro | N | N | néant | néant | Thermal | Diesel | 2014 | 0.8 |  |  | 0.8 | 3 | 0.26667 | N | N | 2009 | N | Off-Grid2009
Mali | 756 | Bankass | EDM SA | Bankass | N | N | néant | néant | Thermal | Diesel | 2014 | 0.8 |  |  | 0.8 | 3 | 0.26667 | N | N | 2009 | N | Off-Grid2009
Mali | 757 | Darsalam | EDM SA | Bamako | Y | N | RAS | RAS | Thermal | Diesel | 1999 | 24.6 | 8.8 | 2007 | 33.4 | 1 | 24.6 | N | N | 2010 | N | Off-Grid2010 | 62662.51 | 21768.6002
Mali | 758 | Balingué Diesel | EDM SA | Bamako | Y | N | RAS | RAS | Thermal | Diesel | 2000 | 12.92 | 8.8 | 2007 | 21.72 | 4 | 6.46 | N | N | 2010 | N | Off-Grid2010 | 68455.12 | 19221.0156
Mali | 759 | Balingué BID | EDM SA | Bamako | Y | N | RAS | RAS | Thermal | Diesel | 2001 | 48.6284 | 0 | 0 | 48.6284 | 4 | 6.46 | N | N | 2010 | N | Off-Grid2010 | 690.451
Mali | 760 | SOPAM | SOPAM | Bamako | Y | N | SOPAM-SIRAKORO | 100 | Thermal | Diesel | 2001 | 56 | 0 | 0 | 56 | 5 | 11.2 | N | N | 2010 | N | Off-Grid2010
Mali | 761 | Selingué | EDM SA | Sélingué | Y | N | Sélingué-Sirakoro | 100 | Hydro | Hydro | 1980 | 47 | 0 | 0 | 47 | 4 | 11.75 | Y | N | 2010 | Y | Off-Grid2010 | 250592
Mali | 762 | Sotuba | EDM SA | Bamako | Y | N | RAS | RAS | Hydro | Hydro | 2001 | 5.7 | 0 | 0 | 5.7 | 2 | 2.85 | Y | N | 2010 | Y | Off-Grid2010 | 33105.244
Mali | 763 | Manantali | ESKOM | Manantali | Y | N | Manantali-Kodialani | 150 | Hydro | Hydro | 2001 | 205 | 0 | 0 | 205 | 5 | 41 | Y | N | 2010 | Y | Off-Grid2010 | 701623.8769
Mali | 764 | Felou | ESKOM | Felou | Y | N | Felou-Kayes | 150 | Hydro | Hydro | 2013 | 60 | 0 | 0 | 60 | 3 | 20 | Y | Y | 2010 | Y | Off-Grid2010
Mali | 765 | Nioro | EDM SA | Nioro du Sahel | N | N | néant | néant | Thermal | Diesel | 2005 | 1 | 1.02 | 2012-10-24 | 2.02 | 5 | 0.404 | N | N | 2010 | N | Off-Grid2010 | 6595.869 | 1085.3114
Mali | 766 | Kangaba | EDM SA | Kangaba | N | N | néant | néant | Thermal | Diesel | 1991 | 0.23 | 0.665 | 2013-01-01 | 0.895 | 4 | 0.22375 | N | N | 2010 | N | Off-Grid2010 | 1236.173 | 332.758
Mali | 767 | Ouelessebougou | EDM SA | Ouelessebougou | N | N | néant | néant | Thermal | Diesel | 2007 | 0.812 | 1.296 | 2013-01-01 | 2.108 | 6 | 0.35133 | N | N | 2010 | N | Off-Grid2010 | 947.2 | 268.2706
Mali | 768 | Bougouni | EDM SA | Bougouni | N | N | néant | néant | Thermal | Diesel | 1994 | 1.39 | 2.382 | 2007-01-01 | 3.772 | 6 | 0.62867 | N | N | 2010 | N | Off-Grid2010 | 7354.813 | 1925.3738
Mali | 769 | Niono | EDM SA | Niono | N | N | néant | néant | Thermal | Diesel | 2004 | 1.6 | 2.994 | 2009-10-02 | 4.594 | 4 | 1.1485 | N | N | 2010 | N | Off-Grid2010 | 6595.869 | 1800.5152
Mali | 770 | Tominian | EDM SA | Tominian | N | N | néant | néant | Thermal | Diesel | 1998 | 0.32 |  |  | 0.32 | 3 | 0.10667 | N | N | 2010 | N | Off-Grid2010 | 772.994 | 206.7407
Mali | 771 | Ké-Macina | EDM SA | Ké-Macina | N | N | néant | néant | Thermal | Diesel | 2010 | 0.96 |  |  | 0.96 | 3 | 0.32 | N | N | 2010 | N | Off-Grid2010 | 49.456
Mali | 772 | San | EDM SA | San | N | N | néant | néant | Thermal | Diesel | 2002 | 1.082 | 3.84 | 2013-10-23 | 4.922 | 4 | 1.2305 | N | N | 2010 | N | Off-Grid2010 | 7162.847 | 1833.5377
Mali | 773 | Bandiagara | EDM SA | Bandiagara | N | N | néant | néant | Thermal | Diesel | 1996 | 0.51 | 1.659 | 2009-11-22 | 2.169 | 5 | 0.4338 | N | N | 2010 | N | Off-Grid2010 | 2248.017 | 615.8144
Mali | 774 | Djenné | EDM SA | Djenné | N | N | néant | néant | Thermal | Diesel | 2010 | 1.3 |  |  | 1.3 | 4 | 0.325 | N | N | 2010 | N | Off-Grid2010 | 1860.023 | 491.6826
Mali | 775 | Douentza | EDM SA | Douentza | N | N | néant | néant | Thermal | Diesel | 2007 | 0.56 | 0.434 | 2009-09-13 | 0.994 | 3 | 0.33133 | N | N | 2010 | N | Off-Grid2010 | 1927.642 | 478.8378
Mali | 776 | Sévaré | EDM SA | Mopti | N | N | néant | néant | Thermal | Diesel | 2001 | 7.6 | 5.676 | 2012-05-04 | 13.276 | 9 | 1.4751 | N | N | 2010 | N | Off-Grid2010 | 28436.719 | 7165.0911
Mali | 777 | Diré | EDM SA | Diré | N | N | néant | néant | Thermal | Diesel | 1996 | 0.759 | 0.697 | 2007-01-01 | 1.456 | 5 | 0.2912 | N | N | 2010 | N | Off-Grid2010 | 1702.076 | 454.1995
Mali | 778 | Goundam | EDM SA | Goundam | N | N | néant | néant | Thermal | Diesel | 2001 | 0.4 | 0.32 | 2006-05-11 | 0.72 | 4 | 0.18 | N | N | 2010 | N | Off-Grid2010 | 1415.051 | 426.8829
Mali | 779 | Niafunké | EDM SA | Niafunké | N | N | néant | néant | Thermal | Diesel | 1998 | 0.68 | 0.445 | 2011-01-01 | 1.125 | 4 | 0.28125 | N | N | 2010 | N | Off-Grid2010 | 1121.128 | 317.693
Mali | 780 | Tombouctou | EDM SA | Tombouctou | N | N | néant | néant | Thermal | Diesel | 1998 | 2.56 | 3.264 | 2009-03-08 | 5.824 | 8 | 0.728 | N | N | 2010 | N | Off-Grid2010 | 11415.103 | 2832.8794
Mali | 781 | Gao | EDM SA | Gao | N | N | néant | néant | Thermal | Diesel | 1998 | 4.116 | 1.632 | 2007-10-08 | 5.748 | 6 | 0.958 | N | N | 2010 | N | Off-Grid2010 | 16805.65 | 4165.9844
Mali | 782 | Kidal | EDM SA | Kidal | N | N | néant | néant | Thermal | Diesel | 1998 | 0.72 | 3.6 | 2009-08-07 | 4.32 | 6 | 0.72 | N | N | 2010 | N | Off-Grid2010 | 4554.589 | 1156.1492
Mali | 783 | Koro | EDM SA | Koro | N | N | néant | néant | Thermal | Diesel | 2014 | 0.8 |  |  | 0.8 | 3 | 0.26667 | N | N | 2010 | N | Off-Grid2010
Mali | 784 | Bankass | EDM SA | Bankass | N | N | néant | néant | Thermal | Diesel | 2014 | 0.8 |  |  | 0.8 | 3 | 0.26667 | N | N | 2010 | N | Off-Grid2010
Mali | 785 | Darsalam | EDM SA | Bamako | Y | N | RAS | RAS | Thermal | Diesel | 1999 | 24.6 | 8.8 | 2007 | 33.4 | 1 | 24.6 | N | N | 2011 | N | Off-Grid2011 | 20539.1 | 7780.6236
Mali | 786 | Balingué Diesel | EDM SA | Bamako | Y | N | RAS | RAS | Thermal | Diesel | 2000 | 12.92 | 8.8 | 2007 | 21.72 | 4 | 6.46 | N | N | 2011 | N | Off-Grid2011 | 63758 | 12651.5334
Mali | 787 | Balingué BID | EDM SA | Bamako | Y | N | RAS | RAS | Thermal | Diesel | 2001 | 48.6284 | 0 | 0 | 48.6284 | 4 | 6.46 | N | N | 2011 | N | Off-Grid2011 | 105247.494 | 20474.0966
Mali | 788 | SOPAM | SOPAM | Bamako | Y | N | SOPAM-SIRAKORO | 100 | Thermal | Diesel | 2001 | 56 | 0 | 0 | 56 | 5 | 11.2 | N | N | 2011 | N | Off-Grid2011 | 228887 | 51799.0382
Mali | 789 | Selingué | EDM SA | Sélingué | Y | N | Sélingué-Sirakoro | 100 | Hydro | Hydro | 1980 | 47 | 0 | 0 | 47 | 4 | 11.75 | Y | N | 2011 | Y | Off-Grid2011 | 242267
Mali | 790 | Sotuba | EDM SA | Bamako | Y | N | RAS | RAS | Hydro | Hydro | 2001 | 5.7 | 0 | 0 | 5.7 | 2 | 2.85 | Y | N | 2011 | Y | Off-Grid2011 | 37318.427
Mali | 791 | Manantali | ESKOM | Manantali | Y | N | Manantali-Kodialani | 150 | Hydro | Hydro | 2001 | 205 | 0 | 0 | 205 | 5 | 41 | Y | N | 2011 | Y | Off-Grid2011 | 833401.4154
Mali | 792 | Felou | ESKOM | Felou | Y | N | Felou-Kayes | 150 | Hydro | Hydro | 2013 | 60 | 0 | 0 | 60 | 3 | 20 | Y | Y | 2011 | Y | Off-Grid2011
Mali | 793 | Nioro | EDM SA | Nioro du Sahel | N | N | néant | néant | Thermal | Diesel | 2005 | 1 | 1.02 | 2012-10-24 | 2.02 | 5 | 0.404 | N | N | 2011 | N | Off-Grid2011 | 6677.145 | 1131.68
Mali | 794 | Kangaba | EDM SA | Kangaba | N | N | néant | néant | Thermal | Diesel | 1991 | 0.23 | 0.665 | 2013-01-01 | 0.895 | 4 | 0.22375 | N | N | 2011 | N | Off-Grid2011 | 1242.378 | 324.4042
Mali | 795 | Ouelessebougou | EDM SA | Ouelessebougou | N | N | néant | néant | Thermal | Diesel | 2007 | 0.812 | 1.296 | 2013-01-01 | 2.108 | 6 | 0.35133 | N | N | 2011 | N | Off-Grid2011 | 1305.153 | 283.1778
Mali | 796 | Bougouni | EDM SA | Bougouni | N | N | néant | néant | Thermal | Diesel | 1994 | 1.39 | 2.382 | 2007-01-01 | 3.772 | 6 | 0.62867 | N | N | 2011 | N | Off-Grid2011 | 7598.354 | 1952.1535
Mali | 797 | Niono | EDM SA | Niono | N | N | néant | néant | Thermal | Diesel | 2004 | 1.6 | 2.994 | 2009-10-02 | 4.594 | 4 | 1.1485 | N | N | 2011 | N | Off-Grid2011 | 6677.145 | 1904.8925
Mali | 798 | Tominian | EDM SA | Tominian | N | N | néant | néant | Thermal | Diesel | 1998 | 0.32 |  |  | 0.32 | 3 | 0.10667 | N | N | 2011 | N | Off-Grid2011 | 801.341 | 208.2264
Mali | 799 | Ké-Macina | EDM SA | Ké-Macina | N | N | néant | néant | Thermal | Diesel | 2010 | 0.96 |  |  | 0.96 | 3 | 0.32 | N | N | 2011 | N | Off-Grid2011 | 400.419 | 173.6184
Mali | 800 | San | EDM SA | San | N | N | néant | néant | Thermal | Diesel | 2002 | 1.082 | 3.84 | 2013-10-23 | 4.922 | 4 | 1.2305 | N | N | 2011 | N | Off-Grid2011 | 8281.174 | 2170.7389
Mali | 801 | Bandiagara | EDM SA | Bandiagara | N | N | néant | néant | Thermal | Diesel | 1996 | 0.51 | 1.659 | 2009-11-22 | 2.169 | 5 | 0.4338 | N | N | 2011 | N | Off-Grid2011 | 2364.278 | 595.2897
Mali | 802 | Djenné | EDM SA | Djenné | N | N | néant | néant | Thermal | Diesel | 2010 | 1.3 |  |  | 1.3 | 4 | 0.325 | N | N | 2011 | N | Off-Grid2011 | 2130.598 | 527.8578
Mali | 803 | Douentza | EDM SA | Douentza | N | N | néant | néant | Thermal | Diesel | 2007 | 0.56 | 0.434 | 2009-09-13 | 0.994 | 3 | 0.33133 | N | N | 2011 | N | Off-Grid2011 | 2029.115 | 505.5542
Mali | 804 | Sévaré | EDM SA | Mopti | N | N | néant | néant | Thermal | Diesel | 2001 | 7.6 | 5.676 | 2012-05-04 | 13.276 | 9 | 1.4751 | N | N | 2011 | N | Off-Grid2011 | 29170.952 | 7570.1353
Mali | 805 | Diré | EDM SA | Diré | N | N | néant | néant | Thermal | Diesel | 1996 | 0.759 | 0.697 | 2007-01-01 | 1.456 | 5 | 0.2912 | N | N | 2011 | N | Off-Grid2011 | 2029.38 | 454.1995
Mali | 806 | Goundam | EDM SA | Goundam | N | N | néant | néant | Thermal | Diesel | 2001 | 0.4 | 0.32 | 2006-05-11 | 0.72 | 4 | 0.18 | N | N | 2011 | N | Off-Grid2011 | 1465.263 | 428.1266
Mali | 807 | Niafunké | EDM SA | Niafunké | N | N | néant | néant | Thermal | Diesel | 1998 | 0.68 | 0.445 | 2011-01-01 | 1.125 | 4 | 0.28125 | N | N | 2011 | N | Off-Grid2011 | 1239.111 | 317.693
Mali | 808 | Tombouctou | EDM SA | Tombouctou | N | N | néant | néant | Thermal | Diesel | 1998 | 2.56 | 3.264 | 2009-03-08 | 5.824 | 8 | 0.728 | N | N | 2011 | N | Off-Grid2011 | 11805.425 | 2902.4631
Mali | 809 | Gao | EDM SA | Gao | N | N | néant | néant | Thermal | Diesel | 1998 | 4.116 | 1.632 | 2007-10-08 | 5.748 | 6 | 0.958 | N | N | 2011 | N | Off-Grid2011 | 16085.674 | 4165.9844
Mali | 810 | Kidal | EDM SA | Kidal | N | N | néant | néant | Thermal | Diesel | 1998 | 0.72 | 3.6 | 2009-08-07 | 4.32 | 6 | 0.72 | N | N | 2011 | N | Off-Grid2011 | 4962.045 | 1156.1492
Mali | 811 | Koro | EDM SA | Koro | N | N | néant | néant | Thermal | Diesel | 2014 | 0.8 |  |  | 0.8 | 3 | 0.26667 | N | N | 2011 | N | Off-Grid2011
Mali | 812 | Bankass | EDM SA | Bankass | N | N | néant | néant | Thermal | Diesel | 2014 | 0.8 |  |  | 0.8 | 3 | 0.26667 | N | N | 2011 | N | Off-Grid2011
Mali | 813 | Darsalam | EDM SA | Bamako | Y | N | RAS | RAS | Thermal | Diesel | 1999 | 24.6 | 8.8 | 2007 | 33.4 | 1 | 24.6 | N | N | 2012 | N | Off-Grid2012 | 14690.048 | 5443.7884
Mali | 814 | Balingué Diesel | EDM SA | Bamako | Y | N | RAS | RAS | Thermal | Diesel | 2000 | 12.92 | 8.8 | 2007 | 21.72 | 4 | 6.46 | N | N | 2012 | N | Off-Grid2012 | 33739.06 | 7301.5915
Mali | 815 | Balingué BID | EDM SA | Bamako | Y | N | RAS | RAS | Thermal | Diesel | 2001 | 48.6284 | 0 | 0 | 48.6284 | 4 | 6.46 | N | N | 2012 | N | Off-Grid2012 | 188216.828 | 37798.4267
Mali | 816 | SOPAM | SOPAM | Bamako | Y | N | SOPAM-SIRAKORO | 100 | Thermal | Diesel | 2001 | 56 | 0 | 0 | 56 | 5 | 11.2 | N | N | 2012 | N | Off-Grid2012 | 141046 | 32760.6297
Mali | 817 | Selingué | EDM SA | Sélingué | Y | N | Sélingué-Sirakoro | 100 | Hydro | Hydro | 1980 | 47 | 0 | 0 | 47 | 4 | 11.75 | Y | N | 2012 | Y | Off-Grid2012 | 239132
Mali | 818 | Sotuba | EDM SA | Bamako | Y | N | RAS | RAS | Hydro | Hydro | 2001 | 5.7 | 0 | 0 | 5.7 | 2 | 2.85 | Y | N | 2012 | Y | Off-Grid2012 | 32951.763
Mali | 819 | Manantali | ESKOM | Manantali | Y | N | Manantali-Kodialani | 150 | Hydro | Hydro | 2001 | 205 | 0 | 0 | 205 | 5 | 41 | Y | N | 2012 | Y | Off-Grid2012 | 877147.7462
Mali | 820 | Felou | ESKOM | Felou | Y | N | Felou-Kayes | 150 | Hydro | Hydro | 2013 | 60 | 0 | 0 | 60 | 3 | 20 | Y | Y | 2012 | Y | Off-Grid2012
Mali | 821 | Nioro | EDM SA | Nioro du Sahel | N | N | néant | néant | Thermal | Diesel | 2005 | 1 | 1.02 | 2012-10-24 | 2.02 | 5 | 0.404 | N | N | 2012 | N | Off-Grid2012 | 6302.797 | 1072.9263
Mali | 822 | Kangaba | EDM SA | Kangaba | N | N | néant | néant | Thermal | Diesel | 1991 | 0.23 | 0.665 | 2013-01-01 | 0.895 | 4 | 0.22375 | N | N | 2012 | N | Off-Grid2012 | 1223.709 | 320.0538
Mali | 823 | Ouelessebougou | EDM SA | Ouelessebougou | N | N | néant | néant | Thermal | Diesel | 2007 | 0.812 | 1.296 | 2013-01-01 | 2.108 | 6 | 0.35133 | N | N | 2012 | N | Off-Grid2012 | 1640.983 | 354.9419
Mali | 824 | Bougouni | EDM SA | Bougouni | N | N | néant | néant | Thermal | Diesel | 1994 | 1.39 | 2.382 | 2007-01-01 | 3.772 | 6 | 0.62867 | N | N | 2012 | N | Off-Grid2012 | 6650.622 | 1634.9003
Mali | 825 | Niono | EDM SA | Niono | N | N | néant | néant | Thermal | Diesel | 2004 | 1.6 | 2.994 | 2009-10-02 | 4.594 | 4 | 1.1485 | N | N | 2012 | N | Off-Grid2012 | 6302.797 | 1765.569
Mali | 826 | Tominian | EDM SA | Tominian | N | N | néant | néant | Thermal | Diesel | 1998 | 0.32 |  |  | 0.32 | 3 | 0.10667 | N | N | 2012 | N | Off-Grid2012 | 735.022 | 196.2845
Mali | 827 | Ké-Macina | EDM SA | Ké-Macina | N | N | néant | néant | Thermal | Diesel | 2010 | 0.96 |  |  | 0.96 | 3 | 0.32 | N | N | 2012 | N | Off-Grid2012 | 625.464 | 235.8846
Mali | 828 | San | EDM SA | San | N | N | néant | néant | Thermal | Diesel | 2002 | 1.082 | 3.84 | 2013-10-23 | 4.922 | 4 | 1.2305 | N | N | 2012 | N | Off-Grid2012 | 7546.268 | 1969.5369
Mali | 829 | Bandiagara | EDM SA | Bandiagara | N | N | néant | néant | Thermal | Diesel | 1996 | 0.51 | 1.659 | 2009-11-22 | 2.169 | 5 | 0.4338 | N | N | 2012 | N | Off-Grid2012 | 2224.983 | 585.5629
Mali | 830 | Djenné | EDM SA | Djenné | N | N | néant | néant | Thermal | Diesel | 2010 | 1.3 |  |  | 1.3 | 4 | 0.325 | N | N | 2012 | N | Off-Grid2012 | 1963.092 | 490.098
Mali | 831 | Douentza | EDM SA | Douentza | N | N | néant | néant | Thermal | Diesel | 2007 | 0.56 | 0.434 | 2009-09-13 | 0.994 | 3 | 0.33133 | N | N | 2012 | N | Off-Grid2012 | 796.187 | 192.8283
Mali | 832 | Sévaré | EDM SA | Mopti | N | N | néant | néant | Thermal | Diesel | 2001 | 7.6 | 5.676 | 2012-05-04 | 13.276 | 9 | 1.4751 | N | N | 2012 | N | Off-Grid2012 | 26057.177 | 6312.8265
Mali | 833 | Diré | EDM SA | Diré | N | N | néant | néant | Thermal | Diesel | 1996 | 0.759 | 0.697 | 2007-01-01 | 1.456 | 5 | 0.2912 | N | N | 2012 | N | Off-Grid2012 | 508.422 | 137.2186
Mali | 834 | Goundam | EDM SA | Goundam | N | N | néant | néant | Thermal | Diesel | 2001 | 0.4 | 0.32 | 2006-05-11 | 0.72 | 4 | 0.18 | N | N | 2012 | N | Off-Grid2012 | 485.116 | 140.046
Mali | 835 | Niafunké | EDM SA | Niafunké | N | N | néant | néant | Thermal | Diesel | 1998 | 0.68 | 0.445 | 2011-01-01 | 1.125 | 4 | 0.28125 | N | N | 2012 | N | Off-Grid2012 | 238.157 | 62.0069
Mali | 836 | Tombouctou | EDM SA | Tombouctou | N | N | néant | néant | Thermal | Diesel | 1998 | 2.56 | 3.264 | 2009-03-08 | 5.824 | 8 | 0.728 | N | N | 2012 | N | Off-Grid2012 | 4352.263 | 1097.1631
Mali | 837 | Gao | EDM SA | Gao | N | N | néant | néant | Thermal | Diesel | 1998 | 4.116 | 1.632 | 2007-10-08 | 5.748 | 6 | 0.958 | N | N | 2012 | N | Off-Grid2012 | 7143.501 | 1832.1223
Mali | 838 | Kidal | EDM SA | Kidal | N | N | néant | néant | Thermal | Diesel | 1998 | 0.72 | 3.6 | 2009-08-07 | 4.32 | 6 | 0.72 | N | N | 2012 | N | Off-Grid2012 | 1716.029 | 430.3946
Mali | 839 | Koro | EDM SA | Koro | N | N | néant | néant | Thermal | Diesel | 2014 | 0.8 |  |  | 0.8 | 3 | 0.26667 | N | N | 2012 | N | Off-Grid2012
Mali | 840 | Bankass | EDM SA | Bankass | N | N | néant | néant | Thermal | Diesel | 2014 | 0.8 |  |  | 0.8 | 3 | 0.26667 | N | N | 2012 | N | Off-Grid2012
Mali | 841 | Darsalam | EDM SA | Bamako | Y | N | RAS | RAS | Thermal | Diesel | 1999 | 24.6 | 8.8 | 2007 | 33.4 | 1 | 24.6 | N | N | 2013 | N | Off-Grid2013 | 16790.06 | 6482.6427
Mali | 842 | Balingué Diesel | EDM SA | Bamako | Y | N | RAS | RAS | Thermal | Diesel | 2000 | 12.92 | 8.8 | 2007 | 21.72 | 4 | 6.46 | N | N | 2013 | N | Off-Grid2013 | 31242.34 | 6731.118
Mali | 843 | Balingué BID | EDM SA | Bamako | Y | N | RAS | RAS | Thermal | Diesel | 2001 | 48.6284 | 0 | 0 | 48.6284 | 4 | 6.46 | N | N | 2013 | N | Off-Grid2013 | 185936.83 | 36900.7225
Mali | 844 | SOPAM | SOPAM | Bamako | Y | N | SOPAM-SIRAKORO | 100 | Thermal | Diesel | 2001 | 56 | 0 | 0 | 56 | 5 | 11.2 | N | N | 2013 | N | Off-Grid2013 | 61013.5 | 14351.8508
Mali | 845 | Selingué | EDM SA | Sélingué | Y | N | Sélingué-Sirakoro | 100 | Hydro | Hydro | 1980 | 47 | 0 | 0 | 47 | 4 | 11.75 | Y | N | 2013 | Y | Off-Grid2013 | 193618
Mali | 846 | Sotuba | EDM SA | Bamako | Y | N | RAS | RAS | Hydro | Hydro | 2001 | 5.7 | 0 | 0 | 5.7 | 2 | 2.85 | Y | N | 2013 | Y | Off-Grid2013 | 31098.036
Mali | 847 | Manantali | ESKOM | Manantali | Y | N | Manantali-Kodialani | 150 | Hydro | Hydro | 2001 | 205 | 0 | 0 | 205 | 5 | 41 | Y | N | 2013 | Y | Off-Grid2013 | 948572.8904
Mali | 848 | Felou | ESKOM | Felou | Y | N | Felou-Kayes | 150 | Hydro | Hydro | 2013 | 60 | 0 | 0 | 60 | 3 | 20 | Y | Y | 2013 | Y | Off-Grid2013 | 97740.5933
Mali | 849 | Nioro | EDM SA | Nioro du Sahel | N | N | néant | néant | Thermal | Diesel | 2005 | 1 | 1.02 | 2012 | 2.02 | 5 | 0.404 | N | N | 2013 | N | Off-Grid2013 | 6517.834 | 1163.5256
Mali | 850 | Kangaba | EDM SA | Kangaba | N | N | néant | néant | Thermal | Diesel | 1991 | 0.23 | 0.665 | 2013 | 0.895 | 4 | 0.22375 | N | N | 2013 | N | Off-Grid2013 | 1500.471 | 390.6765
Mali | 851 | Ouelessebougou | EDM SA | Ouelessebougou | N | N | néant | néant | Thermal | Diesel | 2007 | 0.812 | 1.296 | 2013 | 2.108 | 6 | 0.35133 | N | N | 2013 | N | Off-Grid2013 | 1758.388 | 415.6808
Mali | 852 | Bougouni | EDM SA | Bougouni | N | N | néant | néant | Thermal | Diesel | 1994 | 1.39 | 2.382 | 2007 | 3.772 | 6 | 0.62867 | N | N | 2013 | N | Off-Grid2013 | 7828.135 | 1853.0694
Mali | 853 | Niono | EDM SA | Niono | N | N | néant | néant | Thermal | Diesel | 2004 | 1.6 | 2.994 | 2009 | 4.594 | 4 | 1.1485 | N | N | 2013 | N | Off-Grid2013 | 6517.834 | 1804.8101
Mali | 854 | Tominian | EDM SA | Tominian | N | N | néant | néant | Thermal | Diesel | 1998 | 0.32 |  |  | 0.32 | 3 | 0.10667 | N | N | 2013 | N | Off-Grid2013 | 596.911 | 162.569
Mali | 855 | Ké-Macina | EDM SA | Ké-Macina | N | N | néant | néant | Thermal | Diesel | 2010 | 0.96 |  |  | 0.96 | 3 | 0.32 | N | N | 2013 | N | Off-Grid2013 | 755.263 | 265.2064
Mali | 856 | San | EDM SA | San | N | N | néant | néant | Thermal | Diesel | 2002 | 1.082 | 3.84 | 2013 | 4.922 | 4 | 1.2305 | N | N | 2013 | N | Off-Grid2013 | 7057.177 | 1829.9705
Mali | 857 | Bandiagara | EDM SA | Bandiagara | N | N | néant | néant | Thermal | Diesel | 1996 | 0.51 | 1.659 | 2009 | 2.169 | 5 | 0.4338 | N | N | 2013 | N | Off-Grid2013 | 2281.761 | 580.3157
Mali | 858 | Djenné | EDM SA | Djenné | N | N | néant | néant | Thermal | Diesel | 2010 | 1.3 |  |  | 1.3 | 4 | 0.325 | N | N | 2013 | N | Off-Grid2013 | 2052.501 | 503.9731
Mali | 859 | Douentza | EDM SA | Douentza | N | N | néant | néant | Thermal | Diesel | 2007 | 0.56 | 0.434 | 2009 | 0.994 | 3 | 0.33133 | N | N | 2013 | N | Off-Grid2013 | 459.354 | 114.2324
Mali | 860 | Sévaré | EDM SA | Mopti | N | N | néant | néant | Thermal | Diesel | 2001 | 7.6 | 5.676 | 2012 | 13.276 | 9 | 1.4751 | N | N | 2013 | N | Off-Grid2013 | 26796.718 | 6488.3825
Mali | 861 | Diré | EDM SA | Diré | N | N | néant | néant | Thermal | Diesel | 1996 | 0.759 | 0.697 | 2007 | 1.456 | 5 | 0.2912 | N | N | 2013 | N | Off-Grid2013 |  | 0
Mali | 862 | Goundam | EDM SA | Goundam | N | N | néant | néant | Thermal | Diesel | 2001 | 0.4 | 0.32 | 2006 | 0.72 | 4 | 0.18 | N | N | 2013 | N | Off-Grid2013 |  | 0
Mali | 863 | Niafunké | EDM SA | Niafunké | N | N | néant | néant | Thermal | Diesel | 1998 | 0.68 | 0.445 | 2011 | 1.125 | 4 | 0.28125 | N | N | 2013 | N | Off-Grid2013 |  | 0
Mali | 864 | Tombouctou | EDM SA | Tombouctou | N | N | néant | néant | Thermal | Diesel | 1998 | 2.56 | 3.264 | 2009 | 5.824 | 8 | 0.728 | N | N | 2013 | N | Off-Grid2013 |  | 0
Mali | 865 | Gao | EDM SA | Gao | N | N | néant | néant | Thermal | Diesel | 1998 | 4.116 | 1.632 | 2007 | 5.748 | 6 | 0.958 | N | N | 2013 | N | Off-Grid2013 | 1462.497 | 373.1969
Mali | 866 | Kidal | EDM SA | Kidal | N | N | néant | néant | Thermal | Diesel | 1998 | 0.72 | 3.6 | 2009 | 4.32 | 6 | 0.72 | N | N | 2013 | N | Off-Grid2013
Mali | 867 | Koro | EDM SA | Koro | N | N | néant | néant | Thermal | Diesel | 2014 | 0.8 |  |  | 0.8 | 3 | 0.26667 | N | N | 2013 | N | Off-Grid2013
Mali | 868 | Bankass | EDM SA | Bankass | N | N | néant | néant | Thermal | Diesel | 2014 | 0.8 |  |  | 0.8 | 3 | 0.26667 | N | N | 2013 | N | Off-Grid2013
Senegal | 869 | C1 | Senelec | Dakar | Y | Y | Poste |  | Thermal | Diesel | 1990 | 9 |  |  | 4 | 2 | Plusieurs unités distinctes | N | N | 2009 | N | Thermal2009 | 1438.01 | [12 empty] | 0.8031 | 1154.862 | 41.4 | 0.0726 | 46%
Senegal | 870 | C3 | Senelec | Dakar | Y | Y | Poste |  | Thermal | Diesel | 1966 | 87.5 |  | 1975;1978 | 58 | 3 | Plusieurs unités distinctes | N | N | 2009 | N | Thermal2009 | 272573.946 | [12 empty] | 1.2723 | 346800.5437 | 41.4 | 0.0726 | 46%
Senegal | 871 | C4 | Senelec | Dakar | Y | Y | Poste |  | Thermal | Diesel | 1990 | 86 |  | 1997;2003 | 84 | 5 | Plusieurs unités distinctes | N | N | 2009 | N | Thermal2009 | 550906.0711 | [12 empty] | 0.71184 | 392155.2685 | 41.4 | 0.0726 | 46%
Senegal | 872 | C6 | Wartsila | Dakar | Y | Y | Poste |  | Thermal | Diesel | 2006 | 65.8 |  |  | 65.8 | 4 | 16.45 | N | N | 2009 | N | Thermal2009 | 446320.39 | [12 empty] | 0.66849 | 298359.6359 | 41.4 | 0.0726 | 46%
Senegal | 873 | C7 | Wartsila | Kahone (Kaolack) | Y | Y | Poste |  | Thermal | Diesel | 2008 | 65.8 |  |  | 65.8 | 4 | 16.45 | N | N | 2009 | N | Thermal2009 | 406635.319 | [12 empty] | 0.67436 | 274219.0829 | 41.4 | 0.0726 | 46%
Senegal | 874 | TAG2 | Senelec | Dakar | Y | Y | Poste |  | Thermal | Diesel | 0 |  |  |  |  | 1 |  | N | N | 2009 | N | Thermal2009
Senegal | 875 | TAG4 | Senelec | Dakar | Y | Y | Poste |  | Thermal | Natural Gas | 1999 | 32 |  |  | 30 | 1 | 32 | N | N | 2009 | N | Thermal2009 | 69620.803 | [12 empty] | 1.0669 | 74277.8851 | 46.5 | 0.0543 | 60%
Senegal | 876 | GTI | MEGS (*) | Dakar | Y | Y | Ligne GTI-Cap des biches | 681 (**) | Thermal | Diesel | 0 |  |  |  |  | 2 |  | N | N | 2009 | N | Thermal2009
Senegal | 877 | Kounoune Power | Mitsubishi | Dakar | Y | Y | Poste |  | Thermal | Diesel | 2007 | 67.5 |  |  | 67.5 | 9 | 7.5 | N | N | 2009 | N | Thermal2009 | 326643 | [12 empty] | 0.69886 | 228276.6609 | 41.4 | 0.0726 | 46%
Senegal | 878 | Saint Louis | Senelec | Saint Louis | Y | Y | Poste |  | Thermal | Diesel | 1979 | 6 |  |  | 3 |  | 3 | N | N | 2009 | N | Thermal2009 | 559.37 | [12 empty] | 1.0161 | -568.4033 | 41.4 | 0.0726 | 46%
Senegal | 879 | Boutoute | Senelec | Boutoute | N | N |  |  | Thermal | Diesel | 0 | [5 empty] | Plusieurs unités distinctes | N | N | 2009 | N | Off-Grid2009 | 26331.028
Senegal | 880 | Location aggreko Boutoute | Aggreko | Boutoute | N | N |  |  | Thermal | Diesel | 2008 | 10 |  |  | 10 |  |  | N | N | 2009 | N | Off-Grid2009 | 28653.332
Senegal | 881 | Tamba | Senelec | Tamba | N | N |  |  | Thermal | Diesel | 0 | [5 empty] | Plusieurs unités distinctes | N | N | 2009 | N | Off-Grid2009 | 24129.672
Senegal | 882 | Centres Secondaires | Senelec | Kolda, Tamba, Kahone etc | N | N |  |  | Thermal | Diesel | 0 | [5 empty] | Plusieurs unités distinctes | N | N | 2009 | N | Off-Grid2009 | 34473.56
Senegal | 883 | C1 | Senelec | Dakar | Y | Y | Poste |  | Thermal | Diesel | 1990 | 9 |  |  | 0 | 2 | Plusieurs unités distinctes | N | N | 2010 | N | Thermal2010 | -19.38 | [12 empty] | 0.56817 | 11.0112 | 41.4 | 0.0726 | 46%
Senegal | 884 | C3 | Senelec | Dakar | Y | Y | Poste |  | Thermal | Diesel | 1966 | 87.5 |  | 1975 ; 1978 | 53 | 3 | Plusieurs unités distinctes | N | N | 2010 | N | Thermal2010 | 283421.306 | [12 empty] | 1.2981 | 367917.7887 | 41.4 | 0.0726 | 46%
Senegal | 885 | C4 | Senelec | Dakar | Y | Y | Poste |  | Thermal | Diesel | 1990 | 86 |  | 1997 ; 2003 | 84 | 5 | Plusieurs unités distinctes | N | N | 2010 | N | Thermal2010 | 434060.32 | [12 empty] | 0.72732 | 315699.039 | 41.4 | 0.0726 | 46%
Senegal | 886 | C6 | Wartsila | Dakar | Y | Y | Poste |  | Thermal | Diesel | 2006 | 65.8 |  |  | 65.8 | 4 | 16.45 | N | N | 2010 | N | Thermal2010 | 435202.4356 | [12 empty] | 0.66664 | 290125.3034 | 41.4 | 0.0726 | 46%
Senegal | 887 | C7 | Wartsila | Kahone (Kaolack) | Y | Y | Poste |  | Thermal | Diesel | 2008 | 65.8 |  |  | 65.8 | 4 | 16.45 | N | N | 2010 | N | Thermal2010 | 388986.491 | [12 empty] | 0.67985 | 264450.5688 | 41.4 | 0.0726 | 46%
Senegal | 888 | TAG2 | Senelec | Dakar | Y | Y | Poste |  | Thermal | Natural Gas | 1984 | 20 |  |  | 18 | 1 | 20 | N | N | 2010 | N | Thermal2010 | 13163.085 | [12 empty] | 0.3258 | 4288.5331 | 46.5 | 0.0543 | 60%
Senegal | 889 | TAG4 | Mitsubishi | Dakar | Y | Y | Poste |  | Thermal | Natural Gas | 1999 | 32 |  |  | 30 | 1 | 32 | N | N | 2010 | N | Thermal2010 | 77902.16 | [12 empty] | 1.0643 | 82912.7398 | 46.5 | 0.0543 | 60%
Senegal | 890 | Kounoune Power | Senelec | Dakar | Y | Y | Poste |  | Thermal | Diesel | 2007 | 67.5 |  |  | 67.5 | 2 | 7.5 | N | N | 2010 | N | Thermal2010 | 390764 | [12 empty] | 0.69639 | 272122.2949 | 41.4 | 0.0726 | 46%
Senegal | 891 | GTI | MEGS | Dakar | Y | Y | Ligne GTI-Cap des biches | 681 | Thermal | Diesel | 1999 | 52 |  | 2000 | 50 | 9 | Plusieurs unités distinctes | N | N | 2010 | N | Thermal2010 | 167829.707 | [12 empty] | 0.86092 | 144488.3208 | 41.4 | 0.0726 | 46%
Senegal | 892 | Saint Louis | Senelec | Saint Louis | Y | Y | Poste |  | Thermal | Diesel | 1979 | 6 |  |  | 3 |  | 3 | N | N | 2010 | N | Thermal2010 | -5.41 | [12 empty] | 0.57293 | 3.0996 | 41.4 | 0.0726 | 46%
Senegal | 893 | Boutoute | Senelec | Boutoute | N | N |  |  | Thermal | Diesel | 0 | [5 empty] | Plusieurs unités distinctes | N | N | 2010 | N | Off-Grid2010 | 48955.897
Senegal | 894 | Location aggreko Boutoute | Aggreko | Boutoute | N | N |  |  | Thermal | Diesel | 2008 | 10 |  |  | 10 |  |  | N | N | 2010 | N | Off-Grid2010 | 5799.19
Senegal | 895 | Tamba | Senelec | Tamba | N | N |  |  | Thermal | Diesel | 0 | [5 empty] | Plusieurs unités distinctes | N | N | 2010 | N | Off-Grid2010 | 25251.0034
Senegal | 896 | Centres Secondaires | Senelec | Kolda, Tamba, Kahone etc | N | N |  |  | Thermal | Diesel | 0 | [5 empty] | Plusieurs unités distinctes | N | N | 2010 | N | Off-Grid2010 | 34731.049
Senegal | 897 | C1 | Senelec | Dakar | Y | Y | Poste |  | Thermal | Diesel | 1990 | 9 |  |  | 0 | 2 | Plusieurs unités distinctes | N | N | 2011 | N | Thermal2011 | -0.61 | [12 empty] | 0.56817 | 0.34659 | 41.4 | 0.0726 | 46%
Senegal | 898 | C3 | Senelec | Dakar | Y | Y | Poste |  | Thermal | Diesel | 1966 | 87.5 |  | 1975 ; 1978 | 40 | 3 | Plusieurs unités distinctes | N | N | 2011 | N | Thermal2011 | 61328.168 | [12 empty] | 1.5242 | 93476.0031 | 41.4 | 0.0726 | 46%
Senegal | 899 | C4 | Senelec | Dakar | Y | Y | Poste |  | Thermal | Diesel | 1990 | 86 |  | 1997 ; 2003 | 84 | 5 | Plusieurs unités distinctes | N | N | 2011 | N | Thermal2011 | 267679.7135 | [12 empty] | 0.73756 | 197429.0276 | 41.4 | 0.0726 | 46%
Senegal | 900 | C6 | Wartsila | Dakar | Y | Y | Poste |  | Thermal | Diesel | 2006 | 65.8 |  |  | 65.8 | 4 | 16.45 | N | N | 2011 | N | Thermal2011 | 420394.756 | [12 empty] | 0.67885 | 285385.3075 | 41.4 | 0.0726 | 46%
Senegal | 901 | C7 | Wartsila | Kahone (Kaolack) | Y | Y | Poste |  | Thermal | Diesel | 2008 | 65.8 |  |  | 65.8 | 4 | 16.45 | N | N | 2011 | N | Thermal2011 | 452612.177 | [12 empty] | 0.67533 | 305660.9158 | 41.4 | 0.0726 | 46%
Senegal | 902 | TAG2 | Senelec | Dakar | Y | Y | Poste |  | Thermal | Natural Gas | 1984 | 20 |  |  | 18 | 1 | 20 | N | N | 2011 | N | Thermal2011 | 62243.86 | [12 empty] | 0.62175 | 38700.0266 | 46.5 | 0.0543 | 60%
Senegal | 903 | TAG4 | Senelec | Dakar | Y | Y | Poste |  | Thermal | Natural Gas | 1999 | 32 |  |  | 30 | 1 | 32 | N | N | 2011 | N | Thermal2011 | 3317.241 | [12 empty] | 1.2655 | 4197.9902 | 46.5 | 0.0543 | 60%
Senegal | 904 | Kounoune Power | Mitsubishi | Dakar | Y | Y | Poste |  | Thermal | Diesel | 2007 | 67.5 |  |  | 67.5 | 9 | 7.5 | N | N | 2011 | N | Thermal2011 | 390341 | [12 empty] | 0.71336 | 278452.0096 | 41.4 | 0.0726 | 46%
Senegal | 905 | GTI | MEGS | Dakar | Y | Y | Ligne GTI-Cap des biches | 681 | Thermal | Diesel | 1999 | 52 |  | 2000 | 50 | 2 | Unités distinctes | N | N | 2011 | N | Thermal2011 | 186512.8711 | [12 empty] | 0.86953 | 162178.9707 | 41.4 | 0.0726 | 46%
Senegal | 906 | Location APR | APR Energy | Dakar | Y | Y | Poste |  | Thermal | Diesel | 2011 | 150 |  |  | 150 |  | Unités distinctes | N | N | 2011 | N | Thermal2011 | 301408.1952 | [12 empty] | 0.69864 | 210574.4643 | 41.4 | 0.0726 | 46%
Senegal | 907 | Sococim | Aggreko | Dakar | Y | Y | Poste |  | Thermal | Diesel | 2011 | 4 |  |  | 4 |  | 4 | N | N | 2011 | N | Thermal2011 | 8375 | [12 empty] | 0.56817 | 4758.4565 | 41.4 | 0.0726 | 46%
Senegal | 908 | Saint Louis | Senelec | Saint Louis | Y | Y | Poste |  | Thermal | Diesel | 1979 | 6 |  |  | 0 |  | Plusieurs unités distinctes | N | N | 2011 | N | Thermal2011
Senegal | 909 | Boutoute | Senelec | Boutoute | N | N |  |  | Thermal | Diesel | 0 | [5 empty] | Plusieurs unités distinctes | N | N | 2011 | N | Off-Grid2011 | 1946.674
Senegal | 910 | Location aggreko Boutoute | Aggreko | Boutoute | N | N |  |  | Thermal | Diesel | 2008 | 10 |  |  | 10 |  |  | N | N | 2011 | N | Off-Grid2011 | 59099.31
Senegal | 911 | Tamba | Senelec | Tamba | N | N |  |  | Thermal | Diesel | 0 | [5 empty] | Plusieurs unités distinctes | N | N | 2011 | N | Off-Grid2011 | 20552.9665
Senegal | 912 | Centres Secondaires | Senelec | Kolda, Tamba, Kahone etc | N | N |  |  | Thermal | Diesel | 0 | [5 empty] | Plusieurs unités distinctes | N | N | 2011 | N | Off-Grid2011 | 32904.78
Senegal | 913 | C1 | Senelec | Dakar | Y | Y | Poste |  | Thermal | Diesel | 1990 | 9 |  |  | 0 | 2 | Plusieurs unités distinctes | N | N | 2012 | N | Thermal2012
Senegal | 914 | C3 | Senelec | Dakar | Y | Y | Poste |  | Thermal | Diesel | 1966 | 87.5 |  | 1975 ; 1978 | 40 | 3 | Plusieurs unités distinctes | N | N | 2012 | N | Thermal2012 | 68529.33 | [12 empty] | 1.4093 | 96575.9285 | 41.4 | 0.0726 | 46%
Senegal | 915 | C4 | Senelec | Dakar | Y | Y | Poste |  | Thermal | Diesel | 1990 | 86 |  | 1997 ; 2003 | 84 | 5 | Plusieurs unités distinctes | N | N | 2012 | N | Thermal2012 | 434944.3557 | [12 empty] | 0.71827 | 312408.5877 | 41.4 | 0.0726 | 46%
Senegal | 916 | C6 | Wartsila | Dakar | Y | Y | Poste |  | Thermal | Diesel | 2006 | 65.8 |  |  | 65.8 | 4 | 16.45 | N | N | 2012 | N | Thermal2012 | 414765.454 | [12 empty] | 0.68066 | 282314.0968 | 41.4 | 0.0726 | 46%
Senegal | 917 | C7 | Wartsila | Kahone (Kaolack) | Y | Y | Poste |  | Thermal | Diesel | 2008 | 65.8 |  |  | 65.8 | 4 | 16.45 | N | N | 2012 | N | Thermal2012 | 379403.792 | [12 empty] | 0.67812 | 257281.6633 | 41.4 | 0.0726 | 46%
Senegal | 918 | TAG2 | Senelec | Dakar | Y | Y | Poste |  | Thermal | Natural Gas | 1984 | 20 |  |  | 18 | 1 | 20 | N | N | 2012 | N | Thermal2012 | 10172.22 | [12 empty] | 1.3287 | 13515.6902 | 46.5 | 0.0543 | 60%
Senegal | 919 | TAG4 | Senelec | Dakar | Y | Y | Poste |  | Thermal | Natural Gas | 1999 | 32 |  |  | 30 | 1 | 32 | N | N | 2012 | N | Thermal2012 | 14240.914 | [12 empty] | 1.0701 | 15239.0856 | 46.5 | 0.0543 | 60%
Senegal | 920 | Kounoune Power | Mitsubishi | Dakar | Y | Y | Poste |  | Thermal | Diesel | 2007 | 67.5 |  |  | 67.5 | 9 | 7.5 | N | N | 2012 | N | Thermal2012 | 382926 | [12 empty] | 0.69908 | 267695.6648 | 41.4 | 0.0726 | 46%
Senegal | 921 | GTI | MEGS | Dakar | Y | Y | Ligne GTI-Cap des biches | 681 | Thermal | Diesel | 1999 | 52 |  | 2000 | 50 | 2 | Unités distinctes | N | N | 2012 | N | Thermal2012 | 16610.246 | [12 empty] | 0.56817 | 9437.5085 | 41.4 | 0.0726 | 46%
Senegal | 922 | Location APR | APR Energy | Dakar | Y | Y | Poste |  | Thermal | Diesel | 2011 | 150 |  |  | 150 |  | Unités distinctes | N | N | 2012 | N | Thermal2012 | 661085.4465 | [12 empty] | 0.56817 | 375611.505 | 41.4 | 0.0726 | 46%
Senegal | 923 | Sococim | Aggreko | Dakar | Y | Y | Poste |  | Thermal | Diesel | 2011 | 14 |  |  | 14 |  |  | N | N | 2012 | N | Thermal2012 | 74586.682 | [12 empty] | 0.47453 | 35393.292 | 41.4 | 0.0726 | 46%
Senegal | 924 | Saint Louis | Senelec | Saint Louis | Y | Y | Poste |  | Thermal | Diesel | 1979 | 6 |  |  | 0 |  | Plusieurs unités distinctes | N | N | 2012 | N | Thermal2012
Senegal | 925 | Boutoute | Senelec | Boutoute | N | N |  |  | Thermal | Diesel | 0 | [5 empty] | Plusieurs unités distinctes | N | N | 2012 | N | Off-Grid2012 | 13653.771
Senegal | 926 | Location aggreko Boutoute | Aggreko | Boutoute | N | N |  |  | Thermal | Diesel | 2008 | 10 |  |  | 10 |  |  | N | N | 2012 | N | Off-Grid2012 | 51499.23
Senegal | 927 | Tamba | Senelec | Tamba | N | N |  |  | Thermal | Diesel | 0 | [5 empty] | Plusieurs unités distinctes | N | N | 2012 | N | Off-Grid2012 | 6543.7136
Senegal | 928 | Centres Secondaires | Senelec | Kolda, Tamba, Kahone etc | N | N |  |  | Thermal | Diesel | 0 | [5 empty] | Plusieurs unités distinctes | N | N | 2012 | N | Off-Grid2012 | 37788.202
Senegal | 929 | C1 | Senelec | Dakar | Y | Y | Poste |  | Thermal | Diesel | 1990 | 9 |  |  | 0 | 2 | Plusieurs unités distinctes | N | N | 2013 | N | Thermal2013
Senegal | 930 | C3 | Senelec | Dakar | Y | Y | Poste |  | Thermal | Diesel | 1966 | 87.5 |  | 1975 ; 1978 | 20 | 3 | Plusieurs unités distinctes | N | N | 2013 | N | Thermal2013 | 16580.3 | [12 empty] | 1.671 | 27706.1566 | 41.4 | 0.0726 | 46%
Senegal | 931 | C4 | Senelec | Dakar | Y | Y | Poste |  | Thermal | Diesel | 1990 | 86 |  | 1997 ; 2003 | 84 | 5 | Plusieurs unités distinctes | N | N | 2013 | N | Thermal2013 | 520832.8193 | [12 empty] | 0.71062 | 370113.3331 | 41.4 | 0.0726 | 46%
Senegal | 932 | C6 | Wartsila | Dakar | Y | Y | Poste |  | Thermal | Diesel | 2006 | 98.7 | 32.9 | 2013 | 98.7 | 4 | 16.45 | N | N | 2013 | N | Thermal2013 | 537479.742 | [12 empty] | 0.68579 | 368600.162 | 41.4 | 0.0726 | 46%
Senegal | 933 | C7 | Wartsila | Kahone (Kaolack) | Y | Y | Poste |  | Thermal | Diesel | 2008 | 98.7 | 32.9 | 2013 | 98.7 | 4 | 16.45 | N | N | 2013 | N | Thermal2013 | 630108.005 | [12 empty] | 0.67611 | 426023.3207 | 41.4 | 0.0726 | 46%
Senegal | 934 | TAG2 | Senelec | Dakar | Y | Y | Poste |  | Thermal | Natural Gas | 1984 | 20 |  |  | 18 | 1 | 20 | N | N | 2013 | N | Thermal2013 | 13330.41 | [12 empty] | 1.3435 | 17908.7776 | 46.5 | 0.0543 | 60%
Senegal | 935 | TAG4 | Senelec | Dakar | Y | Y | Poste |  | Thermal | Natural Gas | 1999 | 32 |  |  | 30 | 1 | 32 | N | N | 2013 | N | Thermal2013 | 71526.873 | [12 empty] | 1.0611 | 75894.3382 | 46.5 | 0.0543 | 60%
Senegal | 936 | Kounoune Power | Mitsubishi | Dakar | Y | Y | Poste |  | Thermal | Diesel | 2007 | 67.5 |  |  | 67.5 | 9 | 7.5 | N | N | 2013 | N | Thermal2013 | 395301 | [12 empty] | 0.6988 | 276237.3688 | 41.4 | 0.0726 | 46%
Senegal | 937 | GTI | MEGS | Dakar | Y | Y | Ligne GTI-Cap des biches | 681 | Thermal | Diesel | 1999 | 52 |  | 2000 | 30 | 2 | Unités distinctes | N | N | 2013 | N | Thermal2013 | 9985.102 | [12 empty] | 1.0675 | 10659.4075 | 41.4 | 0.0726 | 46%
Senegal | 938 | Location APR | APR Energy | Dakar | Y | Y | Poste |  | Thermal | Diesel | 2011 | 150 |  |  | 92 |  | Unités distinctes | N | N | 2013 | N | Thermal2013 | 281346.3249 | [12 empty] | 0.7256 | 204144.8988 | 41.4 | 0.0726 | 46%
Senegal | 939 | Sococim | Aggreko | Dakar | Y | Y | Poste |  | Thermal | Diesel | 2011 | 24 |  |  | 24 |  |  | N | N | 2013 | N | Thermal2013 | 77985.759 | [12 empty] | 0.50721 | 39555.0591 | 41.4 | 0.0726 | 46%
Senegal | 940 | Saint Louis | Senelec | Saint Louis | Y | Y | Poste |  | Thermal | Diesel | 1979 | 6 |  |  | 0 |  | Plusieurs unités distinctes | N | N | 2013 | N | Thermal2013
Senegal | 941 | Boutoute | Senelec | Boutoute | N | N |  |  | Thermal | Diesel | 0 | [5 empty] | Plusieurs unités distinctes | N | N | 2013 | N | Off-Grid2013 | 36246.587
Senegal | 942 | Location aggreko Boutoute | Aggreko | Boutoute | N | N |  |  | Thermal | Diesel | 2008 | 10 |  |  | 10 |  |  | N | N | 2013 | N | Off-Grid2013 | 30976.3
Senegal | 943 | Tamba | Senelec | Tamba | N | N |  |  | Thermal | Diesel | 0 | [5 empty] | Plusieurs unités distinctes | N | N | 2013 | N | Off-Grid2013 | 1038.836
Senegal | 944 | Centres Secondaires | Senelec | Kolda, Tamba, Kahone etc | N | N |  |  | Thermal | Diesel | 0 | [5 empty] | Plusieurs unités distinctes | N | N | 2013 | N | Off-Grid2013 | 41779.2858
Senegal | 945 | Location APR Tamba | APR Energy | Tamba | N | N |  |  | Thermal | Diesel | 0 | 6 |  |  | 6 |  | Plusieurs unités distinctes | N | N | 2013 | N | Off-Grid2013 | 9538.465
Senegal | 946 | Location MatForce et Aggreko Tamba | Senelec | Tamba | N | N |  |  | Thermal | Diesel | 0 | [5 empty] | Plusieurs unités distinctes | N | N | 2013 | N | Off-Grid2013 | 16251.2229
Guinea | 947 | Tombo 3/ Tombo 5 | EDG | Conakry | Y | N | 20kv |  | Thermal | Oil | 1997 | 33.028 | 11,028/33,084 | 1997 et 2000 | 77.2 | 7 | 11.028 | N | N | 2009 | N | Off-Grid2009 | 198735 | 69755.4 | tonnes
Guinea | 948 | Grande chute | EDG | Kindia | Y | N | 60/110 Kv | 30/60 | Hydro | Hydro | 1953 | 10 | 10,00 / 7,00 | 1970 et 1985 | 27 | 4 | 2*5 / 2*8,5 | Y | N | 2009 | Y | Off-Grid2009 | 99160
Guinea | 949 | Donkea | EDG | Kindia | Y | N | 110 kv | 60 | Hydro | Hydro | 1970 | 15 | - | - | 15 | 2 | 7.5 | Y | N | 2009 | Y | Off-Grid2009 | 52470
Guinea | 950 | Baneah | EDG | Kindia | Y | N | 110 kv | 60 | Hydro | Hydro | 1985 | 5 | - | - | 5 | 2 | 2.5 | Y | N | 2009 | Y | Off-Grid2009 | 134
Guinea | 951 | Garafiri | EDG | Kindia | Y | N | 110 kv | 97 | Hydro | Hydro | 2000 | 75 | - | - | 75 | 3 | 25 | Y | N | 2009 | Y | Off-Grid2009 | 287157
Guinea | 952 | Kinkon | EDG | Pita | Y | N | 30 kv | 27 | Hydro | Hydro | 1966 | 3.2 | 0.2 | en 2005 | 3.4 | 4 | 0.85 | Y | N | 2009 | Y | Off-Grid2009 | 14930
Guinea | 953 | Tombo 3/ Tombo 5 | EDG | Conakry | Y | N | 20kv |  | Thermal | Oil | 1997 | 33.028 | 11,028/33,084 | 1997 et 2006 | 77.2 | 7 | 11.028 | N | N | 2010 | N | Off-Grid2010 | 140934
Guinea | 954 | Grande chute | EDG | Kindia | Y | N | 60/110 Kv | 30/60 | Hydro | Hydro | 1953 | 10 | 10,00 / 7,00 | 1970 et 1985 | 27 | 4 | 2*5 / 2*8,5 | Y | N | 2010 | Y | Off-Grid2010 | 95494
Guinea | 955 | Donkea | EDG | Kindia | Y | N | 110 kv | 60 | Hydro | Hydro | 1970 | 15 | - | - | 15 | 2 | 7.5 | Y | N | 2010 | Y | Off-Grid2010 | 39538
Guinea | 956 | Baneah | EDG | Kindia | Y | N | 110 kv | 60 | Hydro | Hydro | 1985 | 5 | - | - | 5 | 2 | 2.5 | Y | N | 2010 | Y | Off-Grid2010 | 485
Guinea | 957 | Garafiri | EDG | Kindia | Y | N | 110 kv | 97 | Hydro | Hydro | 2000 | 75 | - | - | 75 | 3 | 25 | Y | N | 2010 | Y | Off-Grid2010 | 318772
Guinea | 958 | Kinkon | EDG | Pita | Y | N | 30 kv | 27 | Hydro | Hydro | 1966 | 3.2 | 0.2 | en 2005 | 3.4 | 4 | 0.85 | Y | N | 2010 | Y | Off-Grid2010 | 13388
Guinea | 959 | Tombo | EDG | Conakry | Y | N | 20kv |  | Thermal | Oil | 1997 | 33.028 | 11,028/33,084 | 1997 et 2006 | 77.2 | 7 | 11.028 | N | N | 2011 | N | Off-Grid2011 | 133762 | 30714.142 | tonnes
Guinea | 960 | Grande chute | EDG | Kindia | Y | N | 60 / 110 Kv | 30 /60 | Hydro | Hydro | 1953 | 10 | 10,00 / 7,00 | 1970 et 1985 | 27 | 4 | 2*5 / 2*8,5 | Y | N | 2011 | Y | Off-Grid2011 | 74735
Guinea | 961 | Donkea | EDG | Kindia | Y | N | 110 kv | 60 | Hydro | Hydro | 1970 | 15 | - | - | 15 | 2 | 7.5 | Y | N | 2011 | Y | Off-Grid2011 | 40293
Guinea | 962 | Baneah | EDG | Kindia | Y | N | 110 kv | 60 | Hydro | Hydro | 1985 | 5 | - | - | 5 | 2 | 2.5 | Y | N | 2011 | Y | Off-Grid2011
Guinea | 963 | Garafiri | EDG | Kindia | Y | N | 110 kv | 97 | Hydro | Hydro | 2000 | 75 | - | - | 75 | 3 | 25 | Y | N | 2011 | Y | Off-Grid2011 | 278970
Guinea | 964 | Kinkon | EDG | Pita | Y | N | 30 kv | 27 | Hydro | Hydro | 1966 | 3.2 | 0.2 | 2005 | 3.4 | 4 | 0.85 | Y | N | 2011 | Y | Off-Grid2011 | 13047
Guinea | 965 | Tombo | EDG | Conakry | Y | N | 20kv |  | Thermal | Oil | 1997 | 33.028 | 11,028/33,084 | 1997 et 2006 | 77.2 | 7 | 11.028 | N | N | 2012 | N | Off-Grid2012 | 221070.58 | 51720.448 | tonnes
Guinea | 966 | Kipé | EDG | Conakry | Y | N | 20kv | 25 | Thermal | Diesel | 2012 | 10 | - | - | 10 | 10 | 1 | N | N | 2012 | N | Off-Grid2012 | 16477.32 | 5857.08 | tonnes
Guinea | 967 | Grande chute | EDG | Kindia | Y | N | 60 / 110 Kv | 30 /60 | Hydro | Hydro | 1953 | 10 | 10,00 / 7,00 | 1970 et 1985 | 27 | 4 | 2*5 / 2*8,5 | Y | N | 2012 | Y | Off-Grid2012 | 87532.6
Guinea | 968 | Donkea | EDG | Kindia | Y | N | 110 kv | 60 | Hydro | Hydro | 1970 | 15 | - | - | 15 | 2 | 7.5 | Y | N | 2012 | Y | Off-Grid2012 | 73913.8
Guinea | 969 | Baneah | EDG | Kindia | Y | N | 110 kv | 60 | Hydro | Hydro | 1985 | 5 | - | - | 5 | 2 | 2.5 | Y | N | 2012 | Y | Off-Grid2012 | 1837.23
Guinea | 970 | Garafiri | EDG | Kindia | Y | N | 110 kv | 97 | Hydro | Hydro | 2000 | 75 | - | - | 75 | 3 | 25 | Y | N | 2012 | Y | Off-Grid2012 | 305,509,4
Guinea | 971 | Kinkon | EDG | Pita | Y | N | 30 kv | 27 | Hydro | Hydro | 1966 | 3.2 | 0.2 | 2005 | 3.4 | 4 | 0.85 | Y | N | 2012 | Y | Off-Grid2012 | 14411.41
Guinea | 972 | Tombo | EDG | Conakry | Y | N | 20kv |  | Thermal | Oil | 1997 | 33.028 | 11,028/33,084 | 1997 et 2000 | 77.2 | 7 | 11.028 | N | N | 2013 | N | Off-Grid2013 | 136582.2 | 35016.444 | tonnes
Guinea | 973 | Kipé | EDG | Conakry | Y | N | 20kv | 25 | Thermal | Diesel | 2012 | 10 | - | - | 10 | 10 | 1 | N | N | 2013 | N | Off-Grid2013 | 3068.07 | 6433.44 | tonnes
Guinea | 974 | Aggréko | Aggréko | Conakry | Y | N | 20kv | - | Thermal | Diesel | 2013 | 50 | - | - | 50 | 50 | 1 | N | N | 2013 | N | Off-Grid2013 | 26372.22 | 7345 | tonnes
Guinea | 975 | Capitale régionale | EDG | Faranah, kankan, n'zérékoré, Boké | N | N | 30 Kv | 8.9 | Thermal | Oil | 2013 | 9.8 | - | - | - | 7 | 1.4 | N | N | 2013 | N | Off-Grid2013 | 4770 | 1902.94 | tonnes
Guinea | 976 | Grande chute | EDG | Kindia | Y | N | 60 / 110 Kv | 30 /60 | Hydro | Hydro | 1953 | 10 | 10,00 / 7,00 | 1970 et 1985 | 27 | 4 | 2*5 / 2*8,5 | Y | N | 2013 | Y | Off-Grid2013 | 104211.3
Guinea | 977 | Donkea | EDG | Kindia | Y | N | 110 kv | 60 | Hydro | Hydro | 1970 | 15 | - | - | 15 | 2 | 7.5 | Y | N | 2013 | Y | Off-Grid2013 | 64963.28
Guinea | 978 | Baneah | EDG | Kindia | Y | N | 110 kv | 60 | Hydro | Hydro | 1985 | 5 | - | - | 5 | 2 | 2.5 | Y | N | 2013 | Y | Off-Grid2013 | 1778.02
Guinea | 979 | Garafiri | EDG | Kindia | Y | N | 110 kv | 97 | Hydro | Hydro | 2000 | 75 | - | - | 75 | 3 | 25 | Y | N | 2013 | Y | Off-Grid2013 | 288291.5
Guinea | 980 | Kinkon | EDG | Pita | Y | N | 30 kv | 27 | Hydro | Hydro | 1966 | 3.2 | 0.2 | 2005 | 3.4 | 4 | 0.85 | Y | N | 2013 | Y | Off-Grid2013 | 13501.63
Gambia | 981 | Kotu | NAWEC | GBA | Y | N | 33/11kv | 20mva | Thermal | Diesel | 1981 | 9.4mw | 6.4mw | 1990 | 12.9 | 8 units | 3,3,3.4,6.4,6.4,6.4,6.4,6.4 | N | N | 2009 | N | Off-Grid2009 | 79032
Gambia | 982 | Brikama 1 | NAWEC | WCR | Y | N | 33kv | 20mva | Thermal | Diesel | 2006 | 26mw | 12.8mw | 2013 | 26 | 6 units | 6.5,6.5,6.5,6.5,6.4,6.4 | N | N | 2009 | N | Off-Grid2009 | 146513
Gambia | 983 | Kotu | NAWEC | GBA | Y | N | 33kv | 20mva | Thermal | Diesel | 1981 | 9.4mw | 6.4mw | 1990 | 12.9 | 8 units | 3,3,3.4,6.4,6.4,6.4,6.4,6.4 | N | N | 2010 | N | Off-Grid2010 | 101205
Gambia | 984 | Brikama 1 | NAWEC | WCR | Y | N | 33kv | 20mva | Thermal | Diesel | 2006 | 26mw | 12.8mw | 2013 | 26 | 6 units | 6.5,6.5,6.5,6.5,6.4,6.4 | N | N | 2010 | N | Off-Grid2010 | 134022
Gambia | 985 | Kotu | NAWEC | GBA | Y | N | 33kv | 20mva | Thermal | Diesel | 1981 | 9.4mw | 6.4mw | 1990 | 12.9 | 8 units | 3,3,3.4,6.4,6.4,6.4,6.4,6.4 | N | N | 2011 | N | Off-Grid2011 | 92824
Gambia | 986 | Brikama 1 | NAWEC | WCR | Y | N | 33kv | 20mva | Thermal | Diesel | 2006 | 26mw | 12.8mw | 2013 | 26 | 6 units | 6.5,6.5,6.5,6.5,6.4,6.4 | N | N | 2011 | N | Off-Grid2011 | 119834
Gambia | 987 | Kotu | NAWEC | GBA | Y | N | 33kv | 20mva | Thermal | Diesel | 1981 | 9.4mw | 6.4mw | 1990 | 12.9 | 8 units | 3,3,3.4,6.4,6.4,6.4,6.4,6.4 | N | N | 2012 | N | Off-Grid2012 | 102009
Gambia | 988 | Brikama 1 | NAWEC | WCR | Y | N | 33kv | 20mva | Thermal | Diesel | 2006 | 26mw | 12.8mw | 2013 | 26 | 6 units | 6.5,6.5,6.5,6.5,6.4,6.4 | N | N | 2012 | N | Off-Grid2012 | 104021
Gambia | 989 | Kotu | NAWEC | GBA | Y | N | 33kv | 20mva | Thermal | Diesel | 1981 | 9.4mw | 6.4mw | 1990 | 12.9 | 8 units | 3,3,3.4,6.4,6.4,6.4,6.4,6.4 | N | N | 2013 | N | Off-Grid2013 | 101192.32
Gambia | 990 | Brikama 1 | NAWEC | WCR | Y | N | 33kv | 20mva | Thermal | Diesel | 2006 | 26mw | 12.8mw | 2013 | 26 | 6 units | 6.5,6.5,6.5,6.5,6.4,6.4 | N | N | 2013 | N | Off-Grid2013 | 103205
Guinea Bissau | 991 | S. Tomé - ABC 1 |  |  | Y | N |  |  | Thermal | Diesel | 2010 | [6 empty] | N | N | 2010 | N | Off-Grid2010 | 212.373 | 94.805 | tonnes |  |  |  |  | 34.776 | 0.0726
Guinea Bissau | 992 | S. Tomé - ABC 2 |  |  | Y | N |  |  | Thermal | Diesel | 1993 | [6 empty] | N | N | 2010 | N | Off-Grid2010 | 3070.28 | 884.111 | tonnes |  |  |  |  | 34.776 | 0.0726
Guinea Bissau | 993 | S. Tomé - ABC 3 |  |  | Y | N |  |  | Thermal | Diesel | 1996 | [6 empty] | N | N | 2010 | N | Off-Grid2010 | 4056.28 | 1286.862 | tonnes |  |  |  |  | 34.776 | 0.0726
Guinea Bissau | 994 | S. Tomé - Deutz 1 |  |  | Y | N |  |  | Thermal | Diesel | 2001 | [6 empty] | N | N | 2010 | N | Off-Grid2010 | 212.373 | 94.805 | tonnes |  |  |  |  | 34.776 | 0.0726
Guinea Bissau | 995 | S. Tomé - Deutz 2 |  |  | Y | N |  |  | Thermal | Diesel | 2001 | [6 empty] | N | N | 2010 | N | Off-Grid2010 | 6245.622 | 1943.95 | tonnes |  |  |  |  | 34.776 | 0.0726
Guinea Bissau | 996 | S. Tomé - Deutz 3 |  |  | Y | N |  |  | Thermal | Diesel | 2001 | [6 empty] | N | N | 2010 | N | Off-Grid2010 | 5411.67 | 2007.525 | tonnes |  |  |  |  | 34.776 | 0.0726
Guinea Bissau | 997 | S. Tomé - Cater2516B |  |  | Y | N |  |  | Thermal | Diesel | 2009 | [6 empty] | N | N | 2010 | N | Off-Grid2010 | 1931.661 | 658.133 | tonnes |  |  |  |  | 34.776 | 0.0726
Guinea Bissau | 998 | Santo Amaro - HIMSEN # 1 |  |  | Y | N |  |  | Thermal | Diesel | 2010 | [6 empty] | N | N | 2010 | N | Off-Grid2010 | 2612.64 | 699.009 | tonnes |  |  |  |  | 34.776 | 0.0726
Guinea Bissau | 999 | Santo Amaro - HIMSEN # 2 |  |  | Y | N |  |  | Thermal | Diesel | 2010 | [6 empty] | N | N | 2010 | N | Off-Grid2010 | 2016.97 | 567.175 | tonnes |  |  |  |  | 34.776 | 0.0726
Guinea Bissau | 1000 | Santo Amaro - HIMSEN # 3 |  |  | Y | N |  |  | Thermal | Diesel | 2010 | [6 empty] | N | N | 2010 | N | Off-Grid2010 | 1922.23 | 526.685 | tonnes |  |  |  |  | 34.776 | 0.0726
Guinea Bissau | 1001 | Santo Amaro - HIMSEN # 4 |  |  | Y | N |  |  | Thermal | Diesel | 2010 | [6 empty] | N | N | 2010 | N | Off-Grid2010 | 2398.55 | 639.077 | tonnes |  |  |  |  | 34.776 | 0.0726
Guinea Bissau | 1002 | Santo Amaro - HIMSEN # 5 |  |  | Y | N |  |  | Thermal | Diesel | 2010 | [6 empty] | N | N | 2010 | N | Off-Grid2010 | 1343.31 | 368.428 | tonnes |  |  |  |  | 34.776 | 0.0726
Guinea Bissau | 1003 | Bobô-Fôrro 2 (Private) - Group 1 - Group 5 |  |  | Y | N |  |  | Thermal | Diesel | 2010 | [6 empty] | N | N | 2010 | N | Off-Grid2010 | 18941.165 | 5017.364 | tonnes |  |  |  |  | 34.776 | 0.0726
Guinea Bissau | 1004 | S. Tomé - ABC 2 |  |  | Y | N |  |  | Thermal | Diesel | 1993 | [6 empty] | N | N | 2011 | N | Off-Grid2011 | 1971.079 | 962.142 | tonnes |  |  |  |  | 34.776 | 0.0726
Guinea Bissau | 1005 | S. Tomé - ABC 3 |  |  | Y | N |  |  | Thermal | Diesel | 1996 | [6 empty] | N | N | 2011 | N | Off-Grid2011 | 3160.3 | 993.189 | tonnes |  |  |  |  | 34.776 | 0.0726
Guinea Bissau | 1006 | S. Tomé - Deutz 1 |  |  | Y | N |  |  | Thermal | Diesel | 2001 | [6 empty] | N | N | 2011 | N | Off-Grid2011 | 401.035 | 164.963 | tonnes |  |  |  |  | 34.776 | 0.0726
Guinea Bissau | 1007 | S. Tomé - Deutz 2 |  |  | Y | N |  |  | Thermal | Diesel | 2001 | [6 empty] | N | N | 2011 | N | Off-Grid2011 | 669.951 | 269.33 | tonnes |  |  |  |  | 34.776 | 0.0726
Guinea Bissau | 1008 | S. Tomé - Deutz 3 |  |  | Y | N |  |  | Thermal | Diesel | 2001 | [6 empty] | N | N | 2011 | N | Off-Grid2011 | 2432.451 | 911.644 | tonnes |  |  |  |  | 34.776 | 0.0726
Guinea Bissau | 1009 | S. Tomé - Cater2516B |  |  | Y | N |  |  | Thermal | Diesel | 2009 | [6 empty] | N | N | 2011 | N | Off-Grid2011 | 2038.752 | 505.233 | tonnes |  |  |  |  | 34.776 | 0.0726
Guinea Bissau | 1010 | Santo Amaro - HIMSEN # 1 |  |  | Y | N |  |  | Thermal | Diesel | 2010 | [6 empty] | N | N | 2011 | N | Off-Grid2011 | 9304.52 | 2059.473 | tonnes |  |  |  |  | 34.776 | 0.0726
Guinea Bissau | 1011 | Santo Amaro - HIMSEN # 2 |  |  | Y | N |  |  | Thermal | Diesel | 2010 | [6 empty] | N | N | 2011 | N | Off-Grid2011 | 4358.4 | 976.127 | tonnes |  |  |  |  | 34.776 | 0.0726
Guinea Bissau | 1012 | Santo Amaro - HIMSEN # 3 |  |  | Y | N |  |  | Thermal | Diesel | 2010 | [6 empty] | N | N | 2011 | N | Off-Grid2011 | 7884.48 | 1778.88 | tonnes |  |  |  |  | 34.776 | 0.0726
Guinea Bissau | 1013 | Santo Amaro - HIMSEN # 4 |  |  | Y | N |  |  | Thermal | Diesel | 2010 | [6 empty] | N | N | 2011 | N | Off-Grid2011 | 8551.67 | 1935.518 | tonnes |  |  |  |  | 34.776 | 0.0726
Guinea Bissau | 1014 | Santo Amaro - HIMSEN # 5 |  |  | Y | N |  |  | Thermal | Diesel | 2010 | [6 empty] | N | N | 2011 | N | Off-Grid2011 | 6764.41 | 1538.201 | tonnes |  |  |  |  | 34.776 | 0.0726
Guinea Bissau | 1015 | Bobô-Fôrro 2 (Private) - Group 1 - Group 5 |  |  | Y | N |  |  | Thermal | Diesel | 2010 | [6 empty] | N | N | 2011 | N | Off-Grid2011 | 11197.207 | 2914.473 | tonnes |  |  |  |  | 34.776 | 0.0726
Guinea Bissau | 1016 | S. Tomé - ABC 2 |  |  | Y | N |  |  | Thermal | Diesel | 1993 | [6 empty] | N | N | 2012 | N | Off-Grid2012 | 887.71 | 305.446 | tonnes |  |  |  |  | 34.776 | 0.0726
Guinea Bissau | 1017 | S. Tomé - ABC 3 |  |  | Y | N |  |  | Thermal | Diesel | 1996 | [6 empty] | N | N | 2012 | N | Off-Grid2012 | 3669.228 | 974.919 | tonnes |  |  |  |  | 34.776 | 0.0726
Guinea Bissau | 1018 | S. Tomé - Deutz 1 |  |  | Y | N |  |  | Thermal | Diesel | 2001 | [6 empty] | N | N | 2012 | N | Off-Grid2012 | 4159.813 | 1142.788 | tonnes |  |  |  |  | 34.776 | 0.0726
Guinea Bissau | 1019 | S. Tomé - Deutz 2 |  |  | Y | N |  |  | Thermal | Diesel | 2001 | [6 empty] | N | N | 2012 | N | Off-Grid2012 | 4879.67 | 1307.792 | tonnes |  |  |  |  | 34.776 | 0.0726
Guinea Bissau | 1020 | S. Tomé - Deutz 3 |  |  | Y | N |  |  | Thermal | Diesel | 2001 | [6 empty] | N | N | 2012 | N | Off-Grid2012 | 5960.231 | 1293.65 | tonnes |  |  |  |  | 34.776 | 0.0726
Guinea Bissau | 1021 | S. Tomé - Cater2516B |  |  | Y | N |  |  | Thermal | Diesel | 2009 | [6 empty] | N | N | 2012 | N | Off-Grid2012 | 779.527 | 135.621 | tonnes |  |  |  |  | 34.776 | 0.0726
Guinea Bissau | 1022 | Santo Amaro - HIMSEN # 1 |  |  | Y | N |  |  | Thermal | Diesel | 2010 | [6 empty] | N | N | 2012 | N | Off-Grid2012 | 5248.82 | 1330.637 | tonnes |  |  |  |  | 34.776 | 0.0726
Guinea Bissau | 1023 | Santo Amaro - HIMSEN # 2 |  |  | Y | N |  |  | Thermal | Diesel | 2010 | [6 empty] | N | N | 2012 | N | Off-Grid2012 | 8930.26 | 2240.091 | tonnes |  |  |  |  | 34.776 | 0.0726
Guinea Bissau | 1024 | Santo Amaro - HIMSEN # 3 |  |  | Y | N |  |  | Thermal | Diesel | 2010 | [6 empty] | N | N | 2012 | N | Off-Grid2012 | 8780.866 | 2232.945 | tonnes |  |  |  |  | 34.776 | 0.0726
Guinea Bissau | 1025 | Santo Amaro - HIMSEN # 4 |  |  | Y | N |  |  | Thermal | Diesel | 2010 | [6 empty] | N | N | 2012 | N | Off-Grid2012 | 8845.426 | 2244.761 | tonnes |  |  |  |  | 34.776 | 0.0726
Guinea Bissau | 1026 | Santo Amaro - HIMSEN # 5 |  |  | Y | N |  |  | Thermal | Diesel | 2010 | [6 empty] | N | N | 2012 | N | Off-Grid2012 | 8665.314 | 2163.181 | tonnes |  |  |  |  | 34.776 | 0.0726
Guinea Bissau | 1027 | Bobô-Fôrro 2 (Private) - Group 1 - Group 5 |  |  | Y | N |  |  | Thermal | Diesel | 2010 | [6 empty] | N | N | 2012 | N | Off-Grid2012 | [7 empty] | 34.776 | 0.0726
Guinea Bissau | 1028 | Bobô-Fôrro 1 - Group 1 |  |  | Y | N |  |  | Thermal | Diesel | 2011 | [6 empty] | N | N | 2012 | N | Off-Grid2012 | 1206 | 311 | tonnes |  |  |  |  | 34.776 | 0.0726
Guinea Bissau | 1029 | Bobô-Fôrro 1 - Group 2 |  |  | Y | N |  |  | Thermal | Diesel | 2011 | [6 empty] | N | N | 2012 | N | Off-Grid2012 | 732 | 188 | tonnes |  |  |  |  | 34.776 | 0.0726
Guinea Bissau | 1030 | Bobô-Fôrro 1 - Group 3 |  |  | Y | N |  |  | Thermal | Diesel | 2011 | [6 empty] | N | N | 2012 | N | Off-Grid2012 | 1000 | 241 | tonnes |  |  |  |  | 34.776 | 0.0726
Guinea Bissau | 1031 | Bobô-Fôrro 1 - Group 4 |  |  | Y | N |  |  | Thermal | Diesel | 2011 | [6 empty] | N | N | 2012 | N | Off-Grid2012 | 920 | 238 | tonnes |  |  |  |  | 34.776 | 0.0726
Guinea Bissau | 1032 | Bobô-Fôrro 1 - Group 5 |  |  | Y | N |  |  | Thermal | Diesel | 2011 | [6 empty] | N | N | 2012 | N | Off-Grid2012 | 479 | 124 | tonnes |  |  |  |  | 34.776 | 0.0726
Guinea Bissau | 1033 | Bobô-Fôrro 1 - Group 6 |  |  | Y | N |  |  | Thermal | Diesel | 2011 | [6 empty] | N | N | 2012 | N | Off-Grid2012 | 1123 | 279 | tonnes |  |  |  |  | 34.776 | 0.0726
Guinea Bissau | 1034 | Bobô-Fôrro 1 - Group 7 |  |  | Y | N |  |  | Thermal | Diesel | 2011 | [6 empty] | N | N | 2012 | N | Off-Grid2012 | 1354 | 351 | tonnes |  |  |  |  | 34.776 | 0.0726
Guinea Bissau | 1035 | Contador - Turbine 1 |  |  | Y | N |  |  | Hydro | Hydro | 1967 | [6 empty] | Y | N | 2010 | Y | Off-Grid2010 | 2291.929
Guinea Bissau | 1036 | Contador - Turbine 2 |  |  | Y | N |  |  | Hydro | Hydro | 1967 | [6 empty] | Y | N | 2010 | Y | Off-Grid2010 | 2248.778
Guinea Bissau | 1037 | Guegue (Private) - Turbine 1 |  |  | Y | N |  |  | Hydro | Hydro | 1994 | [6 empty] | Y | N | 2010 | Y | Off-Grid2010 | 247.908
Guinea Bissau | 1038 | Contador - Turbine 1 |  |  | Y | N |  |  | Hydro | Hydro | 1967 | [6 empty] | Y | N | 2011 | Y | Off-Grid2011 | 2354.655
Guinea Bissau | 1039 | Contador - Turbine 2 |  |  | Y | N |  |  | Hydro | Hydro | 1967 | [6 empty] | Y | N | 2011 | Y | Off-Grid2011 | 3384.646
Guinea Bissau | 1040 | Guegue (Private) - Turbine 1 |  |  | Y | N |  |  | Hydro | Hydro | 1994 | [6 empty] | Y | N | 2011 | Y | Off-Grid2011 | 262.3962
Guinea Bissau | 1041 | Contador - Turbine 1 |  |  | Y | N |  |  | Hydro | Hydro | 1967 | [6 empty] | Y | N | 2012 | Y | Off-Grid2012 | 2392
Guinea Bissau | 1042 | Contador - Turbine 2 |  |  | Y | N |  |  | Hydro | Hydro | 1967 | [6 empty] | Y | N | 2012 | Y | Off-Grid2012 | 3994
Guinea Bissau | 1043 | Guegue (Private) - Turbine 1 |  |  | Y | N |  |  | Hydro | Hydro | 1994 | [6 empty] | Y | N | 2012 | Y | Off-Grid2012
Sierre Leone | 1044 | Sulzer Engines | NPA | Freetown, Kingtom | Y | N | 11kV | 3x185sqmm Al = 7MW 3x120sqmm Cu = 5MW | Thermal | Diesel | 1980 | 8.2 | Nil |  | 16.4 | 2 | 7.5 | N | N | 2009 | N | Off-Grid2009 | 735.59
Sierre Leone | 1045 | Carterpilar Engines | NPA | Freetown, Kingtom | Y | N | 11kV | 3x185sqmm = 7MW 3x120sqmm = 5MW | Thermal | Diesel | 2001 | 1.28 | Nil |  | 1.28 | 2 | 1 | N | N | 2009 | N | Off-Grid2009 | 3.585
Sierre Leone | 1046 | IPP, Caterpilar | Global Trading Group | Freetown, Kingtom | Y | N | 11kV | 3x185sqmm = 7MW 3x120sqmm = 5MW | Thermal | Diesel | 2007 | 1.25 | Nil |  | 17.5 | 14 | 1.25 | N | N | 2009 | N | Off-Grid2009 | 75757.444
Sierre Leone | 1047 | IPP, Caterpilar | Income Electrix Limited | Freetown, Blackhall Road | Y | N |  | 3x185sqmm = 7MW 3x120sqmm = 5MW | Thermal | Diesel | 2009 | 1.5 | Nil |  | 12 | 8 | 1 | N | N | 2009 | N | Off-Grid2009 | 16002.805
Sierre Leone | 1048 | Hydro Electric Power Dam | Salini Costructori | Tonkolili District | Y | N | 161kV | 70MW | Hydro | Hydro | 2010 | 50 | Nil |  | 4 | 2 | 24 | Y | N | 2009 | Y | Off-Grid2009 | 39477.768
Sierre Leone | 1049 | Niigata Engines | NPA | Freetown, Kingtom | Y | N | 11kV | 3x185sqmm Al =7MW 3x120sqmm Cu = 5MW | Thermal | Diesel | 2010 | 10 | Nil |  | 9 | 2 | 5 | N | N | 2010 | N | Off-Grid2010 | 11314.47
Sierre Leone | 1050 | Caterpilar Engines | NPA | Freetown, Kingtom | Y | N | 11kV | 3x185sqmm Al = 7MW 3x120sqmm Cu= 5MW | Thermal | Diesel | 2001 | 3.84 | Nil |  | 1 | 1 | 1.28 | N | N | 2010 | N | Off-Grid2010 | 0
Sierre Leone | 1051 | IPP, Caterpilar Engines | Global Trading Group | Freetown, Kingtom II | Y | N | 11kV | 3x185sqmm Al = 7MW 3x120sqmm Cu = 5MW | Thermal | Diesel | 2007 | 15 | Nil |  | 15 | 14 | 1.25 | N | N | 2010 | N | Off-Grid2010 | 26985.346
Sierre Leone | 1052 | Hydro Electric Power Dam | Salini Costructori | Tonkolili District | Y | N | 161kV | 70MW | Hydro | Hydro | 2010 | 50 | Nil |  | 25 | 1 | 25 | N | N | 2010 | Y | Off-Grid2010 | 78354.505
Sierre Leone | 1053 | Niigata Engines | NPA | Freetown, Kingtom | Y | N | 11kV | 3x185sqmm Al =7MW 3x120sqmm Cu = 5MW | Thermal | Diesel | 2010 | 10 | Nil |  | 9 | 2 | 5 | N | N | 2011 | N | Off-Grid2011 | 14250.78
Sierre Leone | 1054 | Wartsila Engines | NPA | Freeetown, Blackhall Road | Y | N | 11kV | 3x185sqmm Al = 7MW 3x120sqmm Cu= 5MW | Thermal | Diesel | 2011 | 16.56 | Nil |  | 15 | 2 | 8.28 | N | N | 2011 | N | Off-Grid2011 | 7907.064
Sierre Leone | 1055 | Caterpiler Engines | NPA | Freetown, Kingtom | Y | N | 11kV | 3x185sqmm Al = 7MW 3x120sqmm Cu = 5MW | Thermal | Diesel | 2001 | 3.84 | Nil |  | 1 | 1 | 1.28 | N | N | 2011 | N | Off-Grid2011 | 2.992
Sierre Leone | 1056 | Hydro Electric Power Dam | Salini Costructori | Tonkolili District | Y | N | 161kV | 70MW | Hydro | Hydro | 2010 | 50 | Nil |  | 32 | 2 | 25 | N | N | 2011 | Y | Off-Grid2011 | 153486.003
Sierre Leone | 1057 | Niigata Engines | NPA | Freetown, Kingtom | Y | N | 11kV | 3x185sqmm Al =7MW 3x120sqmm Cu = 5MW | Thermal | Diesel | 2010 | 10 | Nil |  | 9 | 2 | 5 | N | N | 2012 | N | Off-Grid2012 | 25755.66
Sierre Leone | 1058 | Wartsila Engines | NPA | Freeetown, Blackhall Road | Y | N | 11kV | 3x185sqmm Al = 7MW 3x120sqmm Cu= 5MW | Thermal | Diesel | 2011 | 16.56 | Nil |  | 15 | 2 | 8.28 | N | N | 2012 | N | Off-Grid2012 | 40414.087
Sierre Leone | 1059 | Caterpiler Engines | NPA | Freetown, Kingtom | Y | N | 11kV | 3x185sqmm Al = 7MW 3x120sqmm Cu = 5MW | Thermal | Diesel | 2001 | 3.84 | Nil |  | 1 | 1 | 1.28 | N | N | 2012 | N | Off-Grid2012 | 4.992
Sierre Leone | 1060 | Hydro Electric Power Dam | Salini Costructori | Tonkolili District | Y | N | 161kV | 70MW | Hydro | Hydro | 2010 | 50 | Nil |  | 32 | 2 | 25 | N | N | 2012 | Y | Off-Grid2012 | 121984.481
Sierre Leone | 1061 | Niigata Engines | NPA | Freetown, Kingtom | Y | N | 11kV | 3x185sqmm Al =7MW 3x120sqmm Cu = 5MW | Thermal | Diesel | 2010 | 10 | Nil |  | 9 | 2 | 5 | N | N | 2013 | N | Off-Grid2013 | 28006.645
Sierre Leone | 1062 | Wartsila Engines | NPA | Freeetown, Blackhall Road | Y | N | 11kV | 3x185sqmm Al = 7MW 3x120sqmm Cu= 5MW | Thermal | Diesel | 2011 | 16.56 | Nil |  | 15 | 2 | 8.28 | N | N | 2013 | N | Off-Grid2013 | 35413.321
Sierre Leone | 1063 | Caterpiler Engines | NPA | Freetown, Kingtom | Y | N | 11kV | 3x185sqmm Al = 7MW 3x120sqmm Cu = 5MW | Thermal | Diesel | 2001 | 3.84 | Nil |  | 1 | 1 | 1.28 | N | N | 2013 | N | Off-Grid2013
Sierre Leone | 1064 | Hydro Electric Power Dam | Salini Costructori | Tonkolili District | Y | N | 161kV | 70MW | Hydro | Hydro | 2010 | 50 | Nil |  | 32 | 2 | 25 | Y | N | 2013 | Y | Off-Grid2013 | 104408.462
Togo | 1065 | SULZER | CEET | LOME | Y | Y |  | 95 | Thermal | Diesel | 1979 | 16 |  |  | 16 | 2 | 8 x 2 | N | N | 2009 | N | Thermal2009 | 2108.2907 | 561.8595 | tonnes |  |  |  |  | 42.56 | [5 empty] | 0.82345 | 1736.0649 |  | 0.0726 | 46%
Togo | 1066 | LOME B | CEET | LOME | Y | Y |  | 95 | Thermal | Diesel | 2008 | 17.142 |  |  | 17.142 | 12 | 1,4 x 12 | N | N | 2009 | N | Thermal2009 | 10013.9 | 2442.1936 | tonnes |  |  |  |  | 42.56 | [5 empty] | 0.75356 | 7546.0266 |  | 0.0726 | 46%
Togo | 1067 | KPALIME | CEET | KPALIME | Y | Y |  | 95 | Hydro | Hydro | 1963 | 1.6 |  |  | 1.6 | 2 | 0,8 x 2 | N | N | 2009 | Y | Hydro2009 | 110.729
Togo | 1068 | SOKODE | CEET | SOKODE | Y | Y |  | 95 | Thermal | Diesel | 0 | 2 |  |  | 2 | 2 | 1 x 2 | N | N | 2009 | N | Thermal2009 | 91.919 | 32.3408 | tonnes |  |  |  |  | 42.56 | [5 empty] | 1.0871 | 99.9286 |  | 0.0726 | 46%
Togo | 1069 | KARA | CEET | KARA | Y | Y |  | 95 | Thermal | Diesel | 1971 | 9.64 |  |  | 9.64 | 7 | 1,6 x 3; 1,28 x 3; 1 | N | N | 2009 | N | Thermal2009 | 541.312 | 167.7918 | tonnes |  |  |  |  | 42.56 | [5 empty] | 0.95777 | 518.4526 |  | 0.0726 | 46%
Togo | 1070 | SULZER | CEET | LOME | Y | Y |  |  | Thermal | Diesel | 1979 | 16 |  |  | 16 | 2 | 8 x 2 |  |  | 2010 | N | Thermal2010 | 15211.1232 | 4002.4553 | tonnes | [10 empty] | 0.79086 | 12029.9398 | 41.4 | 0.0726 | 46%
Togo | 1071 | LOME B | CEET | LOME | Y | Y |  |  | Thermal | Diesel | 2008 | 17.142 |  |  | 17.142 | 12 | 1,4 x 12 |  |  | 2010 | N | Thermal2010 | 11089.9 | 2672.9662 | tonnes | [10 empty] | 0.72444 | 8033.9741 | 41.4 | 0.0726 | 46%
Togo | 1072 | KPALIME | CEET | KPALIME | Y | Y |  |  | Hydro | Hydro | 1963 | 1.6 |  |  | 1.6 | 2 | 0,8 x 2 |  |  | 2010 | Y | Hydro2010 | 3253.894
Togo | 1073 | SOKODE | CEET | SOKODE | Y | Y |  |  | Thermal | Diesel | 0 | 2 |  |  | 2 | 2 | 1 x 2 |  |  | 2010 | N | Thermal2010 | 391.694 | 109.2524 | tonnes |  |  |  |  | 42.56 | [5 empty] | 0.86183 | 337.5741 |  | 0.0726 | 46%
Togo | 1074 | KARA | CEET | KARA | Y | Y |  |  | Thermal | Diesel | 1971 | 9.64 |  |  | 9.64 | 7 | 1,6 x 3; 1,28 x 3; 1 |  |  | 2010 | N | Thermal2010 | 3502.197 | 933.8448 | tonnes |  |  |  |  | 42.56 | [5 empty] | 0.8239 | 2885.4458 |  | 0.0726 | 46%
Togo | 1075 | ContourGlobal Togo (CGT) | CGT/CEET | LOME | Y | Y |  |  | Thermal | Oil | 2010 | 100 |  |  | 100 |  |  |  |  | 2010 | N | Thermal2010 | 13242.32 | [12 empty] | 0.66919 | 8861.615 | 39.8 | 0.0755 | 46%
Togo | 1076 | SULZER | CEET | LOME | Y | Y |  |  | Thermal | Diesel | 1979 | 16 |  |  | 16 | 2 | 8 x 2 |  |  | 2011 | N | Thermal2011 | 414.2885 | 123.5334 | tonnes |  |  |  |  | 42.56 | [5 empty] | 0.92134 | 381.7004 |  | 0.0726 | 46%
Togo | 1077 | LOME B | CEET | LOME | Y | Y |  |  | Thermal | Diesel | 2008 | 17.142 |  |  | 17.142 | 12 | 1,4 x 12 |  |  | 2011 | N | Thermal2011 | 42 | 8.3355 | tonnes |  |  |  |  | 42.56 | [5 empty] | 0.61323 | 25.7555 |  | 0.0726 | 46%
Togo | 1078 | KPALIME | CEET | KPALIME | Y | Y |  |  | Hydro | Hydro | 1963 | 1.6 |  |  | 1.6 | 2 | 0,8 x 2 |  |  | 2011 | Y | Hydro2011 | 5438.4258
Togo | 1079 | SOKODE | CEET | SOKODE | Y | Y |  |  | Thermal | Diesel | 0 | 2 |  |  | 2 | 2 | 1 x 2 |  |  | 2011 | N | Thermal2011 | 62.872 | 16.5611 | tonnes |  |  |  |  | 42.56 | [5 empty] | 0.8139 | 51.1716 |  | 0.0726 | 46%
Burkina Faso | 1080 | OUAGA 1 | SONABEL | OUAGADOUGOU | Y | Y | Ouaga1-Ouaga2 | 75 | Thermal | Diesel | 1972 | 5.4 |  |  | 5.4 | 2 | 2 | N | N | 2009 | N | Thermal2009 | 20186.109 | 4632.4923 | tonnes |  |  |  |  | 42.56 | [5 empty] | 0.70909 | 14313.7343 |  | 0.0726 | 46%
Burkina Faso | 1081 | OUAGA 2 | SONABEL | OUAGADOUGOU | Y | Y | Ouaga2-Zagtouli | 75 | Thermal | Diesel | 1975 | 38 |  |  | 38 | 9 | 5 | Y | N | 2009 | N | Thermal2009 | 126866.55 | [12 empty] | 0.77429 | 98231.0524 | 41.4 | 0.0726 | 46%
Burkina Faso | 1082 | KOSSODO | SONABEL | OUAGADOUGOU | Y | Y | Koosodo-Patte d'Oie | 20 | Thermal | Diesel | 2000 | 64 |  |  | 64 | 8 | 6 | Y | N | 2009 | N | Thermal2009 | 325475.89 | [12 empty] | 0.70901 | 230765.5073 | 41.4 | 0.0726 | 46%
Burkina Faso | 1083 | Bobo 1 | SONABEL | BOBO-DIOULASSO | Y | Y | Bobo1-Bobo2 | 25 | Thermal | Diesel | 1956 | 5.6 |  |  | 5.6 | 2 | 1 | N | N | 2009 | N | Thermal2009 | 2131.294 | 550 | tonnes | [10 empty] | 0.77563 | 1653.102 | 41.4 | 0.0726 | 46%
Burkina Faso | 1084 | Bobo 2 | SONABEL | BOBO-DIOULASSO | Y | Y | Bobo2-Kodéni | 2*20 | Thermal | Diesel | 1987 | 19 |  |  | 19 | 5 | 3.5 | Y | N | 2009 | N | Thermal2009 | 19822.558 | [12 empty] | 0.75051 | 14876.9313 | 41.4 | 0.0726 | 46%
Burkina Faso | 1085 | KOMPIENGA | SONABEL | KOMPIENGA | Y | Y | Kompienga-Zano | 110 | Hydro | Hydro | 1988 | 14 |  |  | 14 | 2 | 7 | Y | N | 2009 | Y | Hydro2009 | 50041.054
Burkina Faso | 1086 | BAGRE | SONABEL | BAGRE | Y | Y | Bagre-Zano | 110 | Hydro | Hydro | 1992 | 16 |  |  | 16 | 2 | 8 | Y | N | 2009 | Y | Hydro2009 | 76889.669
Burkina Faso | 1087 | KOUDOUGOU | SONABEL | KOUDOUGOU | Y | Y | Koudougou-Zagtouli | 75 | Thermal | Diesel | 1969 | 4 |  |  | 4 | 0 | 0 | N | N | 2009 | N | Thermal2009 | 5876.301 | [12 empty] | 0.56817 | 3338.7609 | 41.4 | 0.0726 | 46%
Burkina Faso | 1088 | Fada | SONABEL | Fada | Y | Y | Koupela-Fada | 17 | Thermal | Diesel | 0 | 1.3 |  |  | 4 | 2 | 2 | N | N | 2009 | N | Thermal2009 | 5169.527 | 1251 | tonnes | [10 empty] | 0.72735 | 3760.0556 | 41.4 | 0.0726 | 46%
Burkina Faso | 1089 | Tourni | SONABEL | TOURNI | Y | Y | Tourni-Niofila | 20 | Hydro | Hydro | 1996 | 1 |  |  | 1 | 2 | 0.5 | Y | N | 2009 | Y | Hydro2009 | 1194.82
Burkina Faso | 1090 | Niofila | SONABEL | NIOFILA | Y | Y | Niofila-Banfora | 20 | Hydro | Hydro | 1996 | 1.5 |  |  | 1.5 | 3 | 0.5 | Y | N | 2009 | Y | Hydro2009 | 4171.54
Burkina Faso | 1091 | OUAGA 1 | SONABEL | OUAGADOUGOU | Y | Y | Ouaga1-Ouaga2 | 75 | Thermal | Diesel | 1972 | 5.4 |  |  | 5.4 | 2 | 2 | N | N | 2010 | N | Thermal2010 | 7037 | 1344 | tonnes | [10 empty] | 0.57405 | 4039.5802 | 41.4 | 0.0726 | 46%
Burkina Faso | 1092 | OUAGA 2 | SONABEL | OUAGADOUGOU | Y | Y | Ouaga2-Zagtouli | 75 | Thermal | Diesel | 1975 | 38 |  |  | 38 | 9 | 5 | N | N | 2010 | N | Thermal2010 | 80314.022 | [12 empty] | 0.78 | 62644.5663 | 41.4 | 0.0726 | 46%
Burkina Faso | 1093 | KOSSODO | SONABEL | OUAGADOUGOU | Y | Y | Koosodo-Patte d'Oie | 20 | Thermal | Diesel | 2000 | 64 |  |  | 64 | 8 | 6 | Y | N | 2010 | N | Thermal2010 | 215828.233 | [12 empty] | 0.71133 | 153524.1784 | 41.4 | 0.0726 | 46%
Burkina Faso | 1094 | Bobo 1 | SONABEL | BOBO-DIOULASSO | Y | Y | Bobo1-Bobo2 | 25 | Thermal | Diesel | 1956 | 5.6 |  |  | 5.6 | 2 | 1 | N | N | 2010 | N | Thermal2010 | 8758.242 | 2272 | tonnes | [10 empty] | 0.7797 | 6828.8141 | 41.4 | 0.0726 | 46%
Burkina Faso | 1095 | Bobo 2 | SONABEL | BOBO-DIOULASSO | Y | Y | Bobo2-Kodéni | 2*20 | Thermal | Diesel | 1987 | 19 |  |  | 19 | 5 | 3.5 | Y | N | 2010 | N | Thermal2010 | 66130.151 | [12 empty] | 0.79533 | 52595.321 | 41.4 | 0.0726 | 46%
Burkina Faso | 1096 | KOMPIENGA | SONABEL | KOMPIENGA | Y | Y | Kompienga-Zano | 110 | Hydro | Hydro | 1988 | 14 |  |  | 14 | 2 | 7 | Y | N | 2010 | Y | Hydro2010 | 25450.279
Burkina Faso | 1097 | BAGRE | SONABEL | BAGRE | Y | Y | Bagre-Zano | 110 | Hydro | Hydro | 1992 | 16 |  |  | 16 | 2 | 8 | Y | N | 2010 | Y | Hydro2010 | 86301.489
Burkina Faso | 1098 | KOUDOUGOU | SONABEL | KOUDOUGOU | Y | Y | Koudougou-Zagtouli | 75 | Thermal | Diesel | 1969 | 4 |  |  | 4 | 0 | 0 | N | N | 2010 | N | Thermal2010 | 1831.534 | [12 empty] | 0.56817 | 1040.6298 | 41.4 | 0.0726 | 46%
Burkina Faso | 1099 | Fada | SONABEL | Fada | Y | Y | Koupela-Fada | 17 | Thermal | Diesel | 0 | 1.3 |  |  | 4 | 2 | 2 | N | N | 2010 | N | Thermal2010 | 1373.5 | [12 empty] | 0.56817 | 780.3869 | 41.4 | 0.0726 | 46%
Burkina Faso | 1100 | Tourni | SONABEL | TOURNI | Y | Y | Tourni-Niofila | 20 | Hydro | Hydro | 1996 | 1 |  |  | 1 | 2 | 0.5 | Y | N | 2010 | Y | Hydro2010 | 4392.93
Burkina Faso | 1101 | Niofila | SONABEL | NIOFILA | Y | Y | Niofila-Banfora | 20 | Hydro | Hydro | 1996 | 1.5 |  |  | 1.5 | 3 | 0.5 | Y | N | 2010 | Y | Hydro2010
Burkina Faso | 1102 | OUAGA 1 | SONABEL | OUAGADOUGOU | Y | Y | Ouaga1-Ouaga2 | 75 | Thermal | Diesel | 1972 | 5.4 |  |  | 5.4 | 2 | 2 | N | N | 2011 | N | Thermal2011 | 8178 | 1873.7173 | tonnes | [10 empty] | 0.68864 | 5631.7195 | 41.4 | 0.0726 | 46%
Burkina Faso | 1103 | OUAGA 2 | SONABEL | OUAGADOUGOU | Y | Y | Ouaga2-Zagtouli | 75 | Thermal | Diesel | 1975 | 38 |  |  | 38 | 9 | 5 | N | N | 2011 | N | Thermal2011 | 57267.228 | [12 empty] | 0.79124 | 45311.9756 | 41.4 | 0.0726 | 46%
Burkina Faso | 1104 | KOSSODO | SONABEL | OUAGADOUGOU | Y | Y | Koosodo-Patte d'Oie | 20 | Thermal | Diesel | 2000 | 64 |  |  | 64 | 8 | 6 | Y | N | 2011 | N | Thermal2011 | 176956.998 | [12 empty] | 0.84583 | 149675.5263 | 41.4 | 0.0726 | 46%
Burkina Faso | 1105 | Bobo 1 | SONABEL | BOBO-DIOULASSO | Y | Y | Bobo1-Bobo2 | 25 | Thermal | Diesel | 1956 | 5.6 |  |  | 5.6 | 2 | 1 | N | N | 2011 | N | Thermal2011 | 5323.039 | 1367.8463 | tonnes | [10 empty] | 0.77235 | 4111.2537 | 41.4 | 0.0726 | 46%
Burkina Faso | 1106 | Bobo 2 | SONABEL | BOBO-DIOULASSO | Y | Y | Bobo2-Kodéni | 2*20 | Thermal | Diesel | 1987 | 19 |  |  | 19 | 5 | 3.5 | Y | N | 2011 | N | Thermal2011 | 51207.823 | [12 empty] | 0.7726 | 39563.0986 | 41.4 | 0.0726 | 46%
Burkina Faso | 1107 | KOMPIENGA | SONABEL | KOMPIENGA | Y | Y | Kompienga-Zano | 110 | Hydro | Hydro | 1988 | 14 |  |  | 14 | 2 | 7 | Y | N | 2011 | Y | Hydro2011 | 28925.448
Burkina Faso | 1108 | BAGRE | SONABEL | BAGRE | Y | Y | Bagre-Zano | 110 | Hydro | Hydro | 1992 | 16 |  |  | 16 | 2 | 8 | Y | N | 2011 | Y | Hydro2011 | 48902.101
Burkina Faso | 1109 | KOUDOUGOU | SONABEL | KOUDOUGOU | Y | Y | Koudougou-Zagtouli | 75 | Thermal | Diesel | 1969 | 4 |  |  | 4 | 0 | 0 | N | N | 2011 | N | Thermal2011 | 709.965 | 183 | [11 empty] | 0.77473 | 550.0321 | 41.4 | 0.0726 | 46%
Burkina Faso | 1110 | Fada | SONABEL | Fada | Y | Y | Koupela-Fada | 17 | Thermal | Diesel | 0 | 1.3 |  |  | 4 | 2 | 2 | N | N | 2011 | N | Thermal2011 | 896.725 | [12 empty] | 0.56817 | 509.4958 | 41.4 | 0.0726 | 46%
Burkina Faso | 1111 | Tourni | SONABEL | TOURNI | Y | Y | Tourni-Niofila | 20 | Hydro | Hydro | 1996 | 1 |  |  | 1 | 2 | 0.5 | Y | N | 2011 | Y | Hydro2011 | 3225.13
Burkina Faso | 1112 | Niofila | SONABEL | NIOFILA | Y | Y | Niofila-Banfora | 20 | Hydro | Hydro | 1996 | 1.5 |  |  | 1.5 | 3 | 0.5 | Y | N | 2011 | Y | Hydro2011 | 36816.241
Burkina Faso | 1113 | APR | APR | OUAGADOUGOU | Y | Y | Kossodo-Ouaga1 | 75 | Thermal | Diesel | 2011 | 1.5 |  |  | 1.25 | 31 | 1 | N | N | 2011 | N | Thermal2011 | 52349.115 | 10347.4897 | tonnes | [10 empty] | 0.5941 | 31100.829 | 41.4 | 0.0726 | 46%
Burkina Faso | 1114 | KOUDOUGOU | SONABEL | KOUDOUGOU | Y | Y | Koudougou-Zagtouli | 75 | Thermal | Diesel | 1969 | 4 |  |  | 4 | 0 | 0 | N | N | 2013 | N | Thermal2013
Burkina Faso | 1115 | Fada | SONABEL | Fada | Y | Y | Koupela-Fada | 17 | Thermal | Diesel | 0 | 1.3 |  |  | 4 | 2 | 2 | N | N | 2013 | N | Thermal2013 | 1044.245 | 249.7199 | tonnes | [10 empty] | 0.71877 | 750.5682 | 41.4 | 0.0726 | 46%
Burkina Faso | 1116 | Tourni | SONABEL | TOURNI | Y | Y | Tourni-Niofila | 20 | Hydro | Hydro | 1996 | 1 |  |  | 1 | 2 | 0.5 | O | N | 2013 | Y | Hydro2013 | 1233.06
Burkina Faso | 1117 | Niofila | SONABEL | NIOFILA | Y | Y | Niofila-Banfora | 20 | Hydro | Hydro | 1996 | 1.5 |  |  | 1.5 | 3 | 0.5 | O | N | 2013 | Y | Hydro2013 | 4061.885
Burkina Faso | 1118 | APR | APR | OUAGADOUGOU | Y | Y | Kossodo-Ouaga1 | 75 | Thermal | Diesel | 2011 | 1.5 |  |  | 1.25 | 31 | 1 | N | N | 2013 | N | Thermal2013 | 71713.0977 | 12872.8881 | tonnes | [10 empty] | 0.53953 | 38691.2675 | 41.4 | 0.0726 | 46%
Burkina Faso | 1119 | GPS | GPS | OUAGADOUGOU | Y | Y | Ouaga2000-Patte d'Oie | 17 | Thermal | Diesel | 2011 |  |  |  |  | 30 | 1 | N | N | 2013 | N | Thermal2013 | 74804.887 | 15945.0613 | tonnes | [10 empty] | 0.64067 | 47925.1142 | 41.4 | 0.0726 | 46%
Togo | 1120 | KARA | CEET | KARA | Y | Y |  |  | Thermal | Diesel | 1971 | 9.64 |  |  | 9.64 | 7 | 1,6 x 3; 1,28 x 3; 1 | N | N | 2011 | N | Thermal2011 | 334.004 | 104 | tonnes | [10 empty] | 0.93588 | 312.5866 | 41.4 | 0.0726 | 46%
Togo | 1121 | ContourGlobal Togo (CGT) | CGT/CEET | LOME | Y | Y |  |  | Thermal | Oil | 2010 | 100 |  |  | 100 |  |  | N | N | 2011 | N | Thermal2011 | 64172.07 | [12 empty] | 0.6744 | 43277.4166 | 39.8 | 0.0755 | 46%
Togo | 1122 | SULZER | CEET | LOME | Y | Y |  |  | Thermal | Diesel | 1979 | 16 |  |  | 16 | 2 | 8 x 2 | N | N | 2012 | N | Thermal2012 | 2143.0693 | 563.6487 | tonnes | [10 empty] | 0.79051 | 1694.1252 | 41.4 | 0.0726 | 46%
Togo | 1123 | LOME B | CEET | LOME | Y | Y |  |  | Thermal | Diesel | 2008 | 17.142 |  |  | 17.142 | 12 | 1,4 x 12 | N | N | 2012 | N | Thermal2012 | 117 | 33.322 | tonnes | [10 empty] | 0.85602 | 100.1538 | 41.4 | 0.0726 | 46%
Togo | 1124 | KPALIME | CEET | KPALIME | Y | Y |  |  | Hydro | Hydro | 1963 | 1.6 |  |  | 1.6 | 2 | 0,8 x 2 | N | N | 2012 | Y | Hydro2012 | 6349.99
Togo | 1125 | SOKODE | CEET | SOKODE | Y | Y |  |  | Thermal | Diesel | 0 | 2 |  |  | 2 | 2 | 1 x 2 | N | N | 2012 | N | Thermal2012 | 43.381 | 14.8768 | tonnes | [10 empty] | 1.0307 | 44.7144 | 41.4 | 0.0726 | 46%
Togo | 1126 | KARA | CEET | KARA | Y | Y |  |  | Thermal | Diesel | 1971 | 9.64 |  |  | 9.64 | 7 | 1,6 x 3; 1,28 x 3; 1 | N | N | 2012 | N | Thermal2012 | 392.884 | 113.1561 | tonnes | [10 empty] | 0.86567 | 340.1065 | 41.4 | 0.0726 | 46%
Togo | 1127 | ContourGlobal Togo (CGT) | CGT/CEET | LOME | Y | Y |  |  | Thermal | Oil | 2010 | 100 |  |  | 100 |  |  | N | N | 2012 | N | Thermal2012 | 200874.2 | [12 empty] | 0.59784 | 120090.703 | 39.8 | 0.0755 | 46%
Togo | 1128 | SULZER | CEET | LOME | Y | Y |  |  | Thermal | Diesel | 1979 | 16 |  |  | 16 | 2 | 8 x 2 | N | N | 2013 | N | Thermal2013 | 513.644 | 181.0546 | tonnes | [10 empty] | 1.0595 | 544.1851 | 41.4 | 0.0726 | 46%
Togo | 1129 | LOME B | CEET | LOME | Y | Y |  |  | Thermal | Diesel | 2008 | 17.142 |  |  | 17.142 | 12 | 1,4 x 12 | N | N | 2013 | N | Thermal2013 | 1630 | 390.6748 | tonnes | [10 empty] | 0.72039 | 1174.2277 | 41.4 | 0.0726 | 46%
Togo | 1130 | KPALIME | CEET | KPALIME | Y | Y |  |  | Hydro | Hydro | 1963 | 1.6 |  |  | 1.6 | 2 | 0,8 x 2 | N | N | 2013 | Y | Hydro2013 | 3947.896
Togo | 1131 | SOKODE | CEET | SOKODE | Y | Y |  |  | Thermal | Diesel | 0 | 2 |  |  | 2 | 2 | 1 x 2 | N | N | 2013 | N | Thermal2013 | 11.567 | 1.7129 | tonnes | [10 empty] | 0.4451 | 5.1484 | 41.4 | 0.0726 | 46%
Togo | 1132 | KARA | CEET | KARA | Y | Y |  |  | Thermal | Diesel | 1971 | 9.64 |  |  | 9.64 | 7 | 1,6 x 3; 1,28 x 3; 1 | N | N | 2013 | N | Thermal2013 | 447.6122 | 120.8395 | tonnes | [10 empty] | 0.81142 | 363.2002 | 41.4 | 0.0726 | 46%
Togo | 1133 | ContourGlobal Togo (CGT) | CGT/CEET | LOME | Y | Y |  |  | Thermal | Oil | 2010 | 100 |  |  | 100 |  |  | N | N | 2013 | N | Thermal2013 | 237305.7 | [12 empty] | 0.62363 | 147991.2064 | 39.8 | 0.0755 | 46%
Mali | 1134 | Koutiala | EDM SA | Koutiala | N | N | néant | néant | Thermal | Diesel | 0 |  |  |  | 4.95 | 5 |  | Y | N | 2009 | N | Off-Grid2009 | 16409.665 | 4097.1431 | tonnes
Mali | 1135 | Sikasso | EDM SA | Sikasso | N | N | néant | néant | Thermal | Diesel | 0 |  |  |  | 8.52 | 13 |  | Y | N | 2009 | N | Off-Grid2009 | 24791.531 | 6218.2281 | tonnes
Mali | 1136 | Koutiala | EDM SA | Koutiala | N | N | néant | néant | Thermal | Diesel | 0 |  |  |  | 4.95 | 5 |  | Y | N | 2010 | N | Off-Grid2010 | 18009.762 | 4587.3296 | tonnes
Mali | 1137 | Sikasso | EDM SA | Sikasso | N | N | néant | néant | Thermal | Diesel | 0 |  |  |  | 8.52 | 13 |  | Y | N | 2010 | N | Off-Grid2010 | 28216.603 | 7144.621 | tonnes
Mali | 1138 | Koutiala | EDM SA | Koutiala | N | N | néant | néant | Thermal | Diesel | 0 |  |  |  | 4.95 | 5 |  | Y | N | 2011 | N | Off-Grid2011 | 18261.295 | 4710.4128 | tonnes
Mali | 1139 | Sikasso | EDM SA | Sikasso | N | N | néant | néant | Thermal | Diesel | 0 |  |  |  | 8.52 | 13 |  | Y | N | 2011 | N | Off-Grid2011 | 30592.868 | 7602.4709 | tonnes
Mali | 1140 | Koutiala | EDM SA | Koutiala | N | N | néant | néant | Thermal | Diesel | 0 |  |  |  | 4.95 | 5 |  | Y | N | 2012 | N | Off-Grid2012 | 15360.401 | 3714.601 | tonnes
Mali | 1141 | Sikasso | EDM SA | Sikasso | N | N | néant | néant | Thermal | Diesel | 0 |  |  |  | 8.52 | 13 |  | Y | N | 2012 | N | Off-Grid2012 | 25076.382 | 5890.9107 | tonnes
Liberia | 1142 | Bushrod Power plant |  |  | Y | N | 66kV |  | Thermal | Diesel | 2010 | 15 |  |  | 15 | 15 | 1 | N | N | 2009 | N | Off-Grid2009
Liberia | 1143 | Kru Town |  |  | Y | N | 66kV |  | Thermal | Diesel | 2008 | 5 |  |  | 5 | 5 | 1 | N | N | 2009 | N | Off-Grid2009
Liberia | 1144 | Congo Town |  |  | Y | N | 22kV |  | Thermal | Diesel | 2007 | 2 |  |  | 2 | 2 | 1 | N | N | 2009 | N | Off-Grid2009
Liberia | 1145 | Paynesvile |  |  | Y | N | 66kV |  | Thermal | Diesel | 2006 | 0.64 |  |  | 0.64 | 2 | 0.32 | N | N | 2009 | N | Off-Grid2009
Liberia | 1146 | Total Known 2009 |  |  | Y | Y |  |  | Thermal | Diesel | 0 | [8 empty] | 2009 | N | Thermal2009 | 19554.334 | [12 empty] | 0.56817 | 11110.2625 | 41.4 | 0.0726 | 46%
Liberia | 1147 | Bushrod PP | LEC |  | Y | N |  |  | Thermal | Diesel | 2010 | 15 |  |  |  | 15 | 1 | N | N | 2010 | N | Off-Grid2010 | 2933.919
Liberia | 1148 | Krutown | LEC |  | Y | N |  |  | Thermal | Diesel | 2008 | 5 | [5 empty] | N | N | 2010 | N | Off-Grid2010 | 19061.44
Liberia | 1149 | Congo town | LEC |  | Y | N |  |  | Thermal | Diesel | 2007 | 2 | [5 empty] | N | N | 2010 | N | Off-Grid2010 | 7012.508
Liberia | 1150 | Paynesvile | LEC |  | Y | N | 66kV |  | Thermal | Diesel | 2006 | 0.64 | [5 empty] | N | N | 2010 | N | Off-Grid2010 | 505.523
Liberia | 1151 | Bushrod PP | LEC |  | Y | N |  |  | Thermal | Diesel | 2010 | 15 |  |  |  | 15 | 1 | N | N | 2011 | N | Off-Grid2011
Liberia | 1152 | Krutown | LEC |  | Y | N |  |  | Thermal | Diesel | 2008 | 5 | [5 empty] | N | N | 2011 | N | Off-Grid2011
Liberia | 1153 | Congo town | LEC |  | Y | N |  |  | Thermal | Diesel | 2007 | 2 | [5 empty] | N | N | 2011 | N | Off-Grid2011
Liberia | 1154 | Total Known 2011 | LEC |  | Y | Y |  |  | Thermal | Diesel | 0 | [6 empty] | N | N | 2011 | N | Thermal2011 | 38848.954 | [12 empty] | 0.56817 | 22072.9622 | 41.4 | 0.0726 | 46%
Liberia | 1155 | Total Known 2012 | LEC |  | Y | N |  |  | Thermal | Diesel | 0 | [6 empty] | N | N | 2012 | N | Off-Grid2012 | 48670.932
Liberia | 1156 | Total Known 2013 | LEC |  | Y | N |  |  | Thermal | Diesel | 0 | [6 empty] | N | N | 2013 | N | Off-Grid2013 | 55741.648
Benin & Togo | 1157 | Nangbeto | CEB | Atakpamé | Y | Y | L410/420/430 | 95 | Hydro | Hydro | 1987 | 65 |  |  | 65 | 2 | 32.5 | Y | N | 2009 | Y | Hydro2009 | 216771
Benin & Togo | 1158 | TAG Lomé | CEB | Lomé | Y | Y | L140 | 95 | Thermal | Natural Gas | 1998 | 22 |  |  | 22 | 1 | 22 | N | N | 2009 | N | Thermal2009 | 10174 | [12 empty] | 0.3258 | 3314.6892 | 46.5 | 0.0543 | 60%
Benin & Togo | 1159 | TAG Cotonou/Maria Gléta | CEB | Cotonou | Y | Y | L200/210/220/230 | 95 | Thermal | Natural Gas | 1998 | 22 |  |  | 22 | 1 | 22 | N | N | 2009 | N | Thermal2009
Benin & Togo | 1160 | Nangbeto | CEB | Atakpamé | Y | Y | L410/420/430 | 95 | Hydro | Hydro | 1987 | 65 |  |  | 65 | 2 | 32.5 | Y | N | 2010 | Y | Hydro2010 | 183510
Benin & Togo | 1161 | TAG Lomé | CEB | Lomé | Y | Y | L140 | 95 | Thermal | Natural Gas | 1998 | 22 |  |  | 22 | 1 | 22 | N | N | 2010 | N | Thermal2010 | 36398 | [12 empty] | 0.3258 | 11858.4684 | 46.5 | 0.0543 | 60%
Benin & Togo | 1162 | TAG Cotonou/Maria Gléta | CEB | Cotonou | Y | Y | L200/210/220/230 | 95 | Thermal | Natural Gas | 1998 | 22 |  |  | 22 | 1 | 22 | N | N | 2010 | N | Thermal2010
Benin & Togo | 1163 | Nangbeto | CEB | Atakpamé | Y | Y | L410/420/430 | 95 | Hydro | Hydro | 1987 | 65 |  |  | 65 | 2 | 32.5 | Y | N | 2011 | Y | Hydro2011 | 199259
Benin & Togo | 1164 | TAG Lomé | CEB | Lomé | Y | Y | L140 | 95 | Thermal | Natural Gas | 1998 | 22 |  |  | 22 | 1 | 22 | N | N | 2011 | N | Thermal2011 | 28783 | [12 empty] | 0.61098 | 17585.814
Benin & Togo | 1165 | TAG Cotonou/Maria Gléta | CEB | Cotonou | Y | Y | L200/210/220/230 | 95 | Thermal | Natural Gas | 1998 | 22 |  |  | 22 | 1 | 22 | N | N | 2011 | N | Thermal2011 | 15598 | [12 empty] | 0.25235 | 3936.1138
Benin & Togo | 1166 | Nangbeto | CEB | Atakpamé | Y | Y | L410/420/430 | 95 | Hydro | Hydro | 1987 | 65 |  |  | 65 | 2 | 32.5 | Y | N | 2012 | Y | Hydro2012 | 162819
Benin & Togo | 1167 | TAG Lomé | CEB | Lomé | Y | Y | L140 | 95 | Thermal | Natural Gas | 1998 | 22 |  |  | 22 | 1 | 22 | N | N | 2012 | N | Thermal2012
Benin & Togo | 1168 | TAG Cotonou/Maria Gléta | CEB | Cotonou | Y | Y | L200/210/220/230 | 95 | Thermal | Natural Gas | 1998 | 22 |  |  | 22 | 1 | 22 | N | N | 2012 | N | Thermal2012 | 97824 | [12 empty] | 0.22378 | 21890.8354
Benin & Togo | 1169 | Nangbeto | CEB | Atakpamé | Y | Y | L410/420/430 | 95 | Hydro | Hydro | 1987 | 65 |  |  | 65 | 2 | 32.5 | Y | N | 2013 | Y | Hydro2013 | 71508
Benin & Togo | 1170 | TAG Lomé | CEB | Lomé | Y | Y | L140 | 95 | Thermal | Natural Gas | 1998 | 22 |  |  | 22 | 1 | 22 | N | N | 2013 | N | Thermal2013 | 19020 | [12 empty] | 0.24534 | 4666.2857
Benin & Togo | 1171 | TAG Cotonou/Maria Gléta | CEB | Cotonou | Y | Y | L200/210/220/230 | 95 | Thermal | Natural Gas | 1998 | 22 |  |  | 22 | 1 | 22 | N | N | 2013 | N | Thermal2013 | 68226 | [12 empty] | 0.77644 | 52973.2853
1172
1173
1174
1175
1176
1177
1178
1179
1180
1181
1182
1183
1184
1185
1186
1187
1188
1189
1190
1191
1192
1193
1194
1195
1196
1197
1198
1199
1200
1201
1202
1203
1204
1205
1206
1207
1208
1209
1210
1211
1212
1213
1214
1215
1216
1217
1218
1219
1220
1221
1222
1223
1224
1225
1226
1227
1228
1229
1230
1231
1232
1233
1234
1235
1236
1237
1238
1239
1240
1241
1242
1243
1244
1245
1246
1247
1248
1249
1250
1251
1252
1253
1254
1255
1256
1257
1258
1259
1260
1261
1262
1263
1264
1265
1266
1267
1268
1269
1270
1271
1272
1273
1274
1275
1276
1277
1278
1279
1280
1281
1282
1283
1284
1285
1286
1287
1288
1289
1290
1291
1292
1293
1294
1295
1296
1297
1298
1299
1300
145119945.8809

## Step 5 Build Margin
Power plants data | [22 empty] | Power Generation per plant (MWh) | Share of the power plant's power generation to total generation in the same year (%) | Cummulative shares (%) | Fuel Consumption amount | Fuel Consumption unit | Net Calorific Value (NCV) of the fuels (if not available, IPCC values are used) (GJ/t) | Emission Factor (EF) of the fuels (if not available, IPCC values are used) (tCO2/GJ) | Emission Factor for each power plant [t CO2/MWh] | Emissions per Power Plant [t CO2/Power Plant | Net Calorific Values (IPCC Values) | Emission Factor Fuel Type (IPCC Values) | Energy Conversion Efficiency (in case Option A2 is used under para. 44 of the tool)
Power plants data | [22 empty] | Power Generation (MWh) | Percentage of total 2012 | Cummulative percentage | Fuel Consumption (m3 to tonnes, divided by 1428.5714) | Fuel Consumption | Net Calorific Value (NCV) of the fuels (if not available, IPCC values will be used) | Emission Factor (EF) of the fuels (if not available, IPCC values will be used) | Emission Factor per Unit of Energy [t CO2/MWh] | Abs Emissions per Power Plant [t CO2/Power Plant | NCV (IPCC Values) | Average Emission Factor Fuel Type (IPCC Values) | Energy Conversion Efficiency
Country | Nr. | Power Plant | Name of Operator | Location | Connected to the main national grid? (Y/N) | Connected to the WAPP network? (Y/N) | Transmission Line | Maximum load capacity (MW) | Generation technology | Fuel types or source of energy | Date of Commissioning of the power plant | Initial Installed Capacity (MW) | Additions from Retrofits (MW) | Date of Installed Additions | Current Total Capacity (MW) | Current number of plant's units | Installed capacity of each plant's unit (MW) | Low-Cost-Must Run (LCMR)? (Y/N) | CDM project? (Y/N) | Year of Data | LC:MR, double check (automatic) (Y/N) | Criteria (Grid/WAPP connected + Thermal + No LC:MR) | EGm,y |  |  | FCi,m,y | Units | NCVi,y | EFco2,i,y (tCO2/GJ) | EFpowerplant = SUM(FCi,m,y) + NCVi,y * EFco2,I,y)/EGm,y | EGm,y * EFel,m,y | GJ/Mass or Unit | EFco2,m,i | ɳm,i
Nigeria | 63 | OMOTOSH NIPP |  |  | Y | Y |  |  | Thermal | Natural Gas | 2012 |  |  |  | 144 |  | 500 |  | N | 2012 | N | Thermal2012 | 539461 | 4.128% | 4.128% | 125977.1206 | tonnes |  |  | 0.63909 | 344764.1054 | 50.4 | 0.0543 | 60%
Burkina Faso | 164 | Komsilga | SONABEL | OUAGADOUGOU | Y | Y | Komsilga-Zagtouli | 17 | Thermal | Diesel | 2012 | 37.5 | [5 empty] | N | N | 2012 | N | Thermal2012 | 92701.566 | 0.7093% | 4.837% |  |  |  |  | 0.67656 | 62718.1158 | 43.3 | 0.0726 | 46%
Niger | 541 | AGGREKO GOUDEL | P I AGGREKO | AGGREKO GOUDEL | Y | Y |  |  | Thermal | Diesel | 2012 | [6 empty] | N | N | 2012 | N | Thermal2012 | 30029.7 | 0.2298% | 5.067% | 6507.2865 | tonnes |  |  | 0.6812 | 20456.1756 | 43.3 | 0.0726 | 46%
Burkina Faso | 176 | APR | APR | OUAGADOUGOU | Y | Y | Kossodo-Ouaga1 | 75 | Thermal | Diesel | 2011 | 1.5 |  |  | 1.25 | 31 | 1 | N | N | 2012 | N | Thermal2012 | 71713.0977 | 0.5487% | 5.615% | 12872.8881 | tonnes |  |  | 0.56429 | 40466.9537 | 43.3 | 0.0726 | 46% | Total Generation | 13069864.8705
Burkina Faso | 177 | GPS | GPS | OUAGADOUGOU | Y | Y | Ouaga2000-Patte d'Oie | 17 | Thermal | Diesel | 2011 |  |  |  |  | 30 | 1 | N | N | 2012 | N | Thermal2012 | 74804.887 | 0.5723% | 6.188% | 15945.0613 | tonnes |  |  | 0.67007 | 50124.5759 | 43.3 | 0.0726 | 46%
Senegal | 922 | Location APR | APR Energy | Dakar | Y | Y | Poste |  | Thermal | Diesel | 2011 | 150 |  |  | 150 |  | Unités distinctes | N | N | 2012 | N | Thermal2012 | 661085.4465 | 5.058% | 11.25% |  |  |  |  | 0.56817 | 375611.505 | 43.3 | 0.0726 | 46% | 2012 | SET 5 units | SET 20%
Senegal | 923 | Sococim | Aggreko | Dakar | Y | Y | Poste |  | Thermal | Diesel | 2011 | 14 |  |  | 14 |  |  | N | N | 2012 | N | Thermal2012 | 74586.682 | 0.5707% | 11.82% |  |  |  |  | 0.47453 | 35393.292 | 43.3 | 0.0726 | 46% | Total Power generation for BM (MWh) | 808710.2507 | 3140867.3712
Togo | 1127 | ContourGlobal Togo (CGT) | CGT/CEET | LOME | Y | Y |  |  | Thermal | Oil | 2010 | 100 |  |  | 100 |  |  | N | N | 2012 | N | Thermal2012 | 200874.2 | 1.537% | 13.35% |  |  |  |  | 0.59784 | 120090.703 | 41.7 | 0.0788 | 46% | Emissions for BM (tCO2) | 518529.9264 | 1996599.0166
Nigeria | 68 | TRANS-AMADI | IPP |  | Y | Y |  |  | Thermal | Natural Gas | 2009 |  |  |  | 30 |  | 100 |  | N | 2012 | N | Thermal2012 | 120402 | 0.9212% | 14.27% |  |  |  |  | 0.3258 | 39226.9716 | 50.4 | 0.0543 | 60% | Build Margin excl. off-grid | 0.64118 | 0.63568
Nigeria | 70 | IBOM | IPP |  | Y | Y |  |  | Thermal | Natural Gas | 2009 |  |  |  | 32 |  | 155 |  | N | 2012 | N | Thermal2012 | 340940 | 2.609% | 16.88% | 110694.8009 | tonnes |  |  | 0.88855 | 302940.6755 | 50.4 | 0.0543 | 60%
Senegal | 917 | C7 | Wartsila | Kahone (Kaolack) | Y | Y | Poste |  | Thermal | Diesel | 2008 | 65.8 |  |  | 65.8 | 4 | 16.45 | N | N | 2012 | N | Thermal2012 | 379403.792 | 2.903% | 19.79% |  |  |  |  | 0.67812 | 257281.6633 | 43.3 | 0.0726 | 46% | BM excl. off-grid (tCO2/MWh) | 0.63568
Togo | 1123 | LOME B | CEET | LOME | Y | Y |  |  | Thermal | Diesel | 2008 | 17.142 |  |  | 17.142 | 12 | 1,4 x 12 | N | N | 2012 | N | Thermal2012 | 117 | 0.0008952% | 19.79% | 33.322 | tonnes |  |  | 0.8953 | 104.7503 | 43.3 | 0.0726 | 46%
Nigeria | 61 | OLORUNSOGON I |  |  | Y | Y |  |  | Thermal | Natural Gas | 2007 |  |  |  | 214 |  | 335 |  | N | 2012 | N | Thermal2012 | 554748 | 4.244% | 24.03% | 126947.415 | tonnes |  |  | 0.62627 | 347419.5296 | 50.4 | 0.0543 | 60%
Senegal | 920 | Kounoune Power | Mitsubishi | Dakar | Y | Y | Poste |  | Thermal | Diesel | 2007 | 67.5 |  |  | 67.5 | 9 | 7.5 | N | N | 2012 | N | Thermal2012 | 382926 | 2.93% | [5 empty] | 0.69908 | 267695.6648 | 43.3 | 0.0726 | 46%
Senegal | 916 | C6 | Wartsila | Dakar | Y | Y | Poste |  | Thermal | Diesel | 2006 | 65.8 |  |  | 65.8 | 4 | 16.45 | N | N | 2012 | N | Thermal2012 | 414765.454 | 3.173% | [5 empty] | 0.68066 | 282314.0968 | 43.3 | 0.0726 | 46%
Nigeria | 62 | OMOTOSHO |  |  | Y | Y |  |  | Thermal | Natural Gas | 2005 |  |  |  | 113 |  | 335 |  | N | 2012 | N | Thermal2012 | 584065 | 4.469% |  | 161510.3473 | tonnes |  |  | 0.75678 | 442008.5977 | 50.4 | 0.0543 | 60%
Nigeria | 66 | RIVERS IPP | IPP |  | Y | Y |  |  | Thermal | Natural Gas | 2005 |  |  |  | 35 |  | 180 |  | N | 2012 | N | Thermal2012 | 169214 | 1.295% | [5 empty] | 0.3258 | 55129.9212 | 50.4 | 0.0543 | 60%
Nigeria | 67 | OMOKU |  |  | Y | Y |  |  | Thermal | Natural Gas | 2005 |  |  |  | 38 |  | 150 |  | N | 2012 | N | Thermal2012 | 122701 | 0.9388% | [5 empty] | 0.3258 | 39975.9858 | 50.4 | 0.0543 | 60%
Nigeria | 69 | OKPAI | IPP |  | Y | Y |  |  | Thermal | Natural Gas | 2005 |  |  |  | 440 |  | 480 |  | N | 2012 | N | Thermal2012 | 2994110 | 22.91% |  | 593007.8619 | tonnes |  |  | 0.54203 | 1622896.4758 | 50.4 | 0.0543 | 60%
Nigeria | 72 | A.E.S | IPP |  | Y | Y |  |  | Thermal | Natural Gas | 2001 |  |  |  | 203 |  | 302 |  | N | 2012 | N | Thermal2012 | 1476895 | 11.3% |  | 415856.105 | tonnes |  |  | 0.77059 | 1138081.7198 | 50.4 | 0.0543 | 60%
Ghana | 98 | Takoradi 2 Thermal Power Plant (T2) | TICO | Aboadze | Y | Y |  |  | Thermal | Natural Gas | 2000 | 220 | 0 |  | 220 | 2 | 2 X 110 MW |  | N | 2012 | N | Thermal2012 | 1167903 | 8.936% | [5 empty] | 0.3258 | 380502.7974 | 50.4 | 0.0543 | 60%
Burkina Faso | 167 | KOSSODO | SONABEL | OUAGADOUGOU | Y | Y | Koosodo-Patte d'Oie | 20 | Thermal | Diesel | 2000 | 64 |  |  | 64 | 8 | 6 | Y | N | 2012 | N | Thermal2012 | 124168.343 | 0.95% | [5 empty] | 0.72386 | 89881.0546 | 43.3 | 0.0726 | 46%
Senegal | 919 | TAG4 | Senelec | Dakar | Y | Y | Poste |  | Thermal | Natural Gas | 1999 | 32 |  |  | 30 | 1 | 32 | N | N | 2012 | N | Thermal2012 | 14240.914 | 0.109% | [5 empty] | 1.0701 | 15239.0856 | 50.4 | 0.0543 | 60%
Benin & Togo | 1167 | TAG Lomé | CEB | Lomé | Y | Y | L140 | 95 | Thermal | Natural Gas | 1998 | 22 |  |  | 22 | 1 | 22 | N | N | 2012 | N | Thermal2012 |  | 0%
Benin & Togo | 1168 | TAG Cotonou/Maria Gléta | CEB | Cotonou | Y | Y | L200/210/220/230 | 95 | Thermal | Natural Gas | 1998 | 22 |  |  | 22 | 1 | 22 | N | N | 2012 | N | Thermal2012 | 97824 | 0.7485% | [5 empty] | 0.24252 | 23723.9124
Burkina Faso | 174 | Tourni | SONABEL | TOURNI | Y | Y | Tourni-Niofila | 20 | Hydro | Hydro | 1996 | 1 |  |  | 1 | 2 | 0.5 | Y | N | 2012 | Y | Hydro2012 | 1355.665 | 0.01037%
Burkina Faso | 175 | Niofila | SONABEL | NIOFILA | Y | Y | Niofila-Banfora | 20 | Hydro | Hydro | 1996 | 1.5 |  |  | 1.5 | 3 | 0.5 | Y | N | 2012 | Y | Hydro2012 | 4536.235 | 0.03471%
Burkina Faso | 171 | BAGRE | SONABEL | BAGRE | Y | Y | Bagre-Zano | 110 | Hydro | Hydro | 1992 | 16 |  |  | 16 | 2 | 8 | Y | N | 2012 | Y | Hydro2012 | 62851.134 | 0.4809%
Niger | 551 | N'GUIGMI | NIGELEC | N'GUIGMI | Y | Y |  |  | Thermal | Diesel | 1991 | [6 empty] | N | N | 2012 | N | Thermal2012 | 191.78 | 0.001467% |  | 51.5121 | tonnes |  |  | 0.84436 | 161.9323 | 43.3 | 0.0726 | 46%
Niger | 554 | TERA | NIGELEC | TERA | Y | Y |  |  | Thermal | Diesel | 1991 |  |  |  | 0.068 |  |  | N | N | 2012 | N | Thermal2012 |  | 0%
Senegal | 913 | C1 | Senelec | Dakar | Y | Y | Poste |  | Thermal | Diesel | 1990 | 9 |  |  | 0 | 2 | Plusieurs unités distinctes | N | N | 2012 | N | Thermal2012 |  | 0%
Burkina Faso | 170 | KOMPIENGA | SONABEL | KOMPIENGA | Y | Y | Kompienga-Zano | 110 | Hydro | Hydro | 1988 | 14 |  |  | 14 | 2 | 7 | Y | N | 2012 | Y | Hydro2012 | 27902.817 | 0.2135%
Burkina Faso | 169 | Bobo 2 | SONABEL | BOBO-DIOULASSO | Y | Y | Bobo2-Kodéni | 2*20 | Thermal | Diesel | 1987 | 19 |  |  | 19 | 5 | 3.5 | Y | N | 2012 | N | Thermal2012 | 45865.308 | 0.3509% | [5 empty] | 0.75729 | 34733.5174 | 43.3 | 0.0726 | 46%
Benin & Togo | 1166 | Nangbeto | CEB | Atakpamé | Y | Y | L410/420/430 | 95 | Hydro | Hydro | 1987 | 65 |  |  | 65 | 2 | 32.5 | Y | N | 2012 | Y | Hydro2012 | 162819 | 1.246%
Ivory Coast | 150 | VRIDI1 | Etat de Côte d'Ivoire | Abidjan (vridi) | Y | Y | Vridi-Riviéra 225 kv | 261.6 | Thermal | Natural Gas | 1984 | 100 |  |  | 100 | 4 | 4 x 25 | Y | N | 2012 | N | Thermal2012 | 228879.5 | 1.751% | [5 empty] | 0.3258 | 74568.9411 | 50.4 | 0.0543 | 60%
Senegal | 918 | TAG2 | Senelec | Dakar | Y | Y | Poste |  | Thermal | Natural Gas | 1984 | 20 |  |  | 18 | 1 | 20 | N | N | 2012 | N | Thermal2012 | 10172.22 | 0.07783% | [5 empty] | 1.3287 | 13515.6902 | 50.4 | 0.0543 | 60%
Ivory Coast | 149 | Grah | Etat de Côte d'Ivoire | FAYE | Y | Y |  |  | Hydro | Hydro | 1983 | 5 |  |  | 5 | 2 | 2 x 2,5 | N | N | 2012 | Y | Hydro2012 | 8806.82 | 0.06738%
Ivory Coast | 148 | Buyo | Etat de Côte d'Ivoire | Buyo | Y | Y | Buyo-Soubré 225 kv | 261.6 | Hydro | Hydro | 1980 | 165 |  |  | 165 | 3 | 3 x 55 | N | N | 2012 | Y | Hydro2012 | 730034.34 | 5.586%
Ivory Coast | 147 | Taabo | Etat de Côte d'Ivoire | Taabo | Y | Y | Taabo-Abobo 1- 225 kv | 196.8 | Hydro | Hydro | 1979 | 210 |  |  | 210 | 3 | 3 x 70 | N | N | 2012 | Y | Hydro2012 | 706515.6 | 5.406%
Senegal | 924 | Saint Louis | Senelec | Saint Louis | Y | Y | Poste |  | Thermal | Diesel | 1979 | 6 |  |  | 0 |  | Plusieurs unités distinctes | N | N | 2012 | N | Thermal2012 |  | 0%
Togo | 1122 | SULZER | CEET | LOME | Y | Y |  |  | Thermal | Diesel | 1979 | 16 |  |  | 16 | 2 | 8 x 2 | N | N | 2012 | N | Thermal2012 | 2143.0693 | 0.0164% |  | 563.6487 | tonnes |  |  | 0.82679 | 1771.8749 | 43.3 | 0.0726 | 46%
Niger | 544 | DOUTCHI | NIGELEC | DOUTCHI | Y | Y |  |  | Thermal | Diesel | 1977 |  |  |  | 0.068 |  |  | N | N | 2012 | N | Thermal2012 | 15.75 | 0.0001205% |  | 5.3879 | tonnes |  |  | 1.0754 | 16.9373 | 43.3 | 0.0726 | 46%
Niger | 555 | TESSAOUA | NIGELEC | TESSAOUA | Y | Y |  |  | Thermal | Diesel | 1977 |  |  |  | 0.12 |  |  | N | N | 2012 | N | Thermal2012 |  | 0%
Burkina Faso | 166 | OUAGA 2 | SONABEL | OUAGADOUGOU | Y | Y | Ouaga2-Zagtouli | 75 | Thermal | Diesel | 1975 | 38 |  |  | 38 | 9 | 5 | N | N | 2012 | N | Thermal2012 | 38986.628 | 0.2983% | [5 empty] | 0.77902 | 30371.2184 | 43.3 | 0.0726 | 46%
Niger | 545 | FILINGUE | NIGELEC | FILINGUE | Y | Y |  |  | Thermal | Diesel | 1974 | 0.06 |  |  | 0.06 | 1 |  | N | N | 2012 | N | Thermal2012 |  | 0%
Ivory Coast | 146 | Kossou | Etat de Côte d'Ivoire | Yamoussoukro | Y | Y | Kossou-Taabo 225 kv | 196.8 | Hydro | Hydro | 1972 | 174 |  |  | 174 | 3 | 3 x 58 | N | N | 2012 | Y | Hydro2012 | 120325.8 | 0.9206%
Burkina Faso | 165 | OUAGA 1 | SONABEL | OUAGADOUGOU | Y | Y | Ouaga1-Ouaga2 | 75 | Thermal | Diesel | 1972 | 5.4 |  |  | 5.4 | 2 | 2 | N | N | 2012 | N | Thermal2012 | 4665 | 0.03569% |  | 1069 | tonnes |  |  | 0.77902 | 3634.111 | 43.3 | 0.0726 | 46%
Togo | 1126 | KARA | CEET | KARA | Y | Y |  |  | Thermal | Diesel | 1971 | 9.64 |  |  | 9.64 | 7 | 1,6 x 3; 1,28 x 3; 1 | N | N | 2012 | N | Thermal2012 | 392.884 | 0.003006% |  | 113.1561 | tonnes |  |  | 0.9054 | 355.7153 | 43.3 | 0.0726 | 46%
Burkina Faso | 172 | KOUDOUGOU | SONABEL | KOUDOUGOU | Y | Y | Koudougou-Zagtouli | 75 | Thermal | Diesel | 1969 | 4 |  |  | 4 | 0 | 0 | N | N | 2012 | N | Thermal2012 | 211.446 | 0.001618% |  | 55 | tonnes |  |  | 0.67656 | 143.0558 | 43.3 | 0.0726 | 46%
Ivory Coast | 145 | Ayamé 2 | Etat de Côte d'Ivoire | Aboisso | Y | Y | Ayamé2 -Abobakro 90 kv | 57.6 | Hydro | Hydro | 1965 | 30 |  |  | 30 | 2 | 2 x 15 | N | N | 2012 | Y | Hydro2012 | 129197.74 | 0.9885%
Togo | 1124 | KPALIME | CEET | KPALIME | Y | Y |  |  | Hydro | Hydro | 1963 | 1.6 |  |  | 1.6 | 2 | 0,8 x 2 | N | N | 2012 | Y | Hydro2012 | 6349.99 | 0.04858%
Ivory Coast | 144 | Ayamé 1 | Etat de Côte d'Ivoire | Aboisso | Y | Y | Ayamé 1 - Bongo 90 kv | 57.6 | Hydro | Hydro | 1959 | 20 |  |  | 20 | 2 | 2 x 10 | N | N | 2012 | Y | Hydro2012 | 82486.99 | 0.6311%
Burkina Faso | 168 | Bobo 1 | SONABEL | BOBO-DIOULASSO | Y | Y | Bobo1-Bobo2 | 25 | Thermal | Diesel | 1956 | 5.6 |  |  | 5.6 | 2 | 1 | N | N | 2012 | N | Thermal2012 | 2309.451 | 0.01767% |  | 485 | tonnes |  |  | 0.75729 | 1748.9331 | 43.3 | 0.0726 | 46%
Burkina Faso | 173 | Fada | SONABEL | Fada | Y | Y | Koupela-Fada | 17 | Thermal | Diesel | 0 | 1.3 |  |  | 4 | 2 | 2 | N | N | 2012 | N | Thermal2012 | 689.24 | 0.005274% | [5 empty] | 0.56817 | 391.6082 | 43.3 | 0.0726 | 46%
Benin | 238 | CENTRALE DE PORTO/NOVO | SBEE | PORTO/NOVO | Y | Y | SBEE | 12 | Thermal | Diesel | 0 | [6 empty] | N | N | 2012 | N | Thermal2012 | 1682 | 0.01287% | [5 empty] | 0.56817 | 955.6685 | 43.3 | 0.0726 | 46%
Benin | 239 | CENTRALE DE PARAKOU | SBEE | PARAKOU | Y | Y | SBEE | 14 | Thermal | Diesel | 0 | [6 empty] | N | N | 2012 | N | Thermal2012 | 193 | 0.001477% | [5 empty] | 0.56817 | 109.6576 | 43.3 | 0.0726 | 46%
Benin | 247 | CENTRALE DE NATITINGOU | SBEE | NATITINGOU | Y | Y | SBEE | 12 | Thermal | Diesel | 0 | [6 empty] | N | N | 2012 | N | Thermal2012 | 562 | 0.0043% | [5 empty] | 0.56817 | 319.3137 | 43.3 | 0.0726 | 46%
Togo | 1125 | SOKODE | CEET | SOKODE | Y | Y |  |  | Thermal | Diesel | 0 | 2 |  |  | 2 | 2 | 1 x 2 | N | N | 2012 | N | Thermal2012 | 43.381 | 0.0003319% |  | 14.8768 | tonnes |  |  | 1.078 | 46.7665 | 43.3 | 0.0726 | 46%
#REF!

## Step 6 Combined Margin
Project types | 1st crediting period |  |  |  |  | 2nd or 3rd crediting period
| OM | BM | CM | Wom | Wbm | OM | BM | CM | Wom | Wbm
Solar and Wind power project | 0.57153 | 0.63568 | 0.58757 | 0.75 | 0.25 | 0.57153 | 0.63568 | 0.58757 | 0.75 | 0.25
Other renewables | 0.57153 | 0.63568 | 0.60361 | 0.5 | 0.5 | 0.57153 | 0.63568 | 0.61965 | 0.25 | 0.75
Other projects | 0.57153 | 0.63568 | 0.60361 | 0.5 | 0.5 | 0.57153 | 0.63568 | 0.61965 | 0.25 | 0.75

## IPCC Values
IPCC VALUES | Coal | Oil | Diesel | Natural Gas | Jet Kerosine |  | mmcf/d | to | SCF/yr | to | m3/yr | to | tonnes/yr | Source:
NCV (Gj/t) | 24 | 39.8 | 41.4 | 46.5 | 42 | Unit conversions | 10 | *365*1000000 | 3650000000 | *0.028316846599473 | 103356490.0881 | /1250 | 82685.1921 | http://www.ipcc.ch/ipccreports/tar/wg3/index.php?idp=477
EF (tCO2/Gj) | 0.0873 | 0.0755 | 0.0726 | 0.0543 | 0.0697
ɳ | 50% | 46% | 46% | 60% | 46% |  | litres diesel | to | tonnes of diesel
[7 empty] | 1000 | /1153 | 0.8673 |  |  |  |  | http://www.thecalculatorsite.com/conversions/common/liters-to-metric-tons.php
http://ec.europa.eu/environment/enveco/taxation/pdf/Annex%205%20-%20Calculations%20from%20the%20case%20studies.pdf