## Cover page
Guinea; Grid Emission Factor (GEF)
Based on UNFCCC Methodology, "Tool to calculate the emission factor for an electricity system" (Version 4)
Tool's Version: |  |  |  | 1
Last Updated: |  |  |  | 2014-09-12
Sheets' Guide
Step 1: |  |  |  |  | Identifying the relevant electricity systems
Step 2: |  |  |  |  | Choose whether to include off-grid power plants in the project electricity system
Step 3: |  |  |  |  | Select a method to determine the operating margin (OM); Check if Simple OM is applicable
Step 4: |  |  |  |  | Calculate the operating margin emission factor according to the selected method; Here based on Simple OM method
Step 5: |  |  |  |  | Calculate the build margin emission (BM) factor
Step 6: |  |  |  |  | Calculating the combined margin (CM) emission factor for different project types, data vintage and crediting periods.
Input Requirements
Review listing of data requirements and mark data availability using 'X'
Power plant information requirements (all plants):
x | A. | Information to clearly identify each plant (Name of Plant, Name of Operation, Location, etc.) | Information to clearly identify each plant (Name of Plant, Name of Operation, Location, etc.)
x | B. | The date of commissioning per plant | The date of commissioning per plant
x | C. | The installed capacity (MW) | The installed capacity per power plant (MW)
x | D. | The fuel type(s) used per plant (Hydro, Diesel, HFO etc.) | The fuel type(s) used per plant (Hydro, Natural Gas, Diesel, HFO etc.)
x | E. | The quantity of net electricity generation in each year, reported on a monthly basis (2010, 2011, 2012) in MWh or GWh | The quantity of net electricity generation in each year, reported on annual basis (2008, 2009, 2010, 2011, 2012) in MWh or GWh. 2008 and 2009 data is used for Simple OM applicability heck.
Additional data requirements for thermal power plants:
x | F. | The fuel consumption of each fuel type in the plant for relevant year(s), 2010, 2011, 2012 | The fuel consumption of each fuel type in each power plant for relevant year(s), 2010, 2011, 2012 (e.g. in mass or volume units)
x | G. | Net calorific values of fuel(s) used in GJ/liter or GJ/tone; If not available we will have to use conservative figures from IPCC | Net calorific values of fuel(s) used in GJ/liter or GJ/tone; If not available, conservative figures from IPCC are used.
x | H. | Density of the consumed fuel type(s) in | Density of the consumed fuel type(s) in Mass per Volume (e.g. t/m3)
x | I. | CO2 emission factors of fuel(s) used in tCO2/GJ; If not available we will have to use conservative figures from IPCC | CO2 emission factors of fuel(s) used in tCO2/GJ; If not available, conservative figures from IPCC are used.
Grid Load data :
x | J. | For each hour of each relevant year 2010, 2011 and 2012 (Typically in MW) | In case available, for each hour of each relevant year 2010, 2011 and 2012, the load capacity (Typically in MW). In case Simple Adjusted OM is applicable.
Funded by:
Developed by:
ACAD

## Step 2 Off-grid
Crietria to make use of Para. 6.2.4. Option IIb (simplified off-grid inclusion) of the Tool |  |  | Compliance check | Comments
a) |  | The project activity is located in (i) a Least Developed Country (LDC); or (ii) a Small Island Developing States (SIDS) or in (iii) a country with less than 10 registered CDM projects at the starting date of validation? | Y | LDC
b) |  | The project activities consist of grid-connected renewable power generation? | Please see sheet "Step 6 - Combined Margin" for the selection of appropriate project types and relevant CM (CM was calculated incl./excl. of off-grid where appropriate)
c) |  | Is there is a load shedding program in place to compensate the deficit of the generation capacities? | Y
Result: | Off-grid power generators can be included in Combined Margin calculation using paragraph 6.2.4. of the tool for grid connected renewable power generation for the first crediting period; Please see sheet Step 6 for further details.

## Step 3 LCMR
| 2009 | 2010 | 2011 | 2012 | 2013 | AVG
Total power generation | 652586 | 608611 | 540807 | 415242.94 | 666380.85 | 576725.558
Low cost/must run (GWh) | 453851 | 467677 | 407045 | 177695.04 | 472745.73 | 395802.754
Share of Low cost/must run (%) | 75.27% | 75.27% | 75.27% | 42.79% | 70.94% | 68.63%
5yr average Low cost / must run: |  |  | 68.63% | Simple OM Possible? |  | NO | AVERAGE OM USED

## Step 4 Weighted Average OM
Power plants data | [22 empty] | Power Generation per plant (MWh) | Fuel Consumption amount | Fuel Consumption unit | Net Calorific Value (NCV) of the fuels (if not available, IPCC values are used) (GJ/t) | Emission Factor (EF) of the fuels (if not available, IPCC values are used) (tCO2/GJ) | Emission Factor for each power plant [t CO2/MWh] | Emissions per Power Plant [t CO2/Power Plant | Net Calorific Values (IPCC Values) | Emission Factor Fuel Type (IPCC Values) | Energy Conversion Efficiency (in case Option A2 is used under para. 44 of the tool)
Country | Nr. | Power Plant | Name of Operator | Location | Connected to the main national grid? (Y/N) | Connected to the WAPP network? (Y/N) | Transmission Line | Maximum load capacity (MW) | Generation technology | Fuel types or source of energy | Date of Commissioning of the power plant | Initial Installed Capacity (MW) | Additions from Retrofits (MW) | Date of Installed Additions | Current Total Capacity (MW) | Current number of plant's units | Installed capacity of each plant's unit (MW) | Low-Cost-Must Run (LCMR)? (Y/N) | CDM project? (Y/N) | Year of Data | LC:MR, double check (automatic) (Y/N) | Criteria (Grid/WAPP connected + Thermal + No LC:MR) | EGm,y | FCi,m,y | Units | NCVi,y | EFco2,i,y (tCO2/GJ) | EFpowerplant = SUM(FCi,m,y) + NCVi,y * EFco2,I,y)/EGm,y | EGm,y * EFel,m,y | GJ/Mass or Unit | EFco2,m,i | ɳm,i | Country Specific Results on Average Operating Margin
Guinea | 947 | Tombo 3/ Tombo 5 | EDG | Conakry | Y | N | 20kv |  | Thermal | Oil | 1997 | 33.028 | 11,028/33,084 | 1997 et 2000 | 77.2 | 7 | 11.028 | N | N | 2009 | N | Thermal2009 | 198735 | 69755.4 | tonnes |  |  | 1.0547 | 209608.0015 | 39.8 | 0.0755 | 46% | Years | 2011 | 2012 | 2013 | Period 2011-2013
Guinea | 948 | Grande chute | EDG | Kindia | Y | N | 60/110 Kv | 30/60 | Hydro | Hydro | 1953 | 10 | 10,00 / 7,00 | 1970 et 1985 | 27 | 4 | 2*5 / 2*8,5 | Y | N | 2009 | Y | Hydro2009 | 99160 | [9 empty] | Total Yearly Production of Thermal Energy for OM (MWh) | 540807 | 415242.94 | 666380.85 | 1622430.79
Guinea | 949 | Donkea | EDG | Kindia | Y | N | 110 kv | 60 | Hydro | Hydro | 1970 | 15 | - | - | 15 | 2 | 7.5 | Y | N | 2009 | Y | Hydro2009 | 52470 | [9 empty] | Total emissions by thermal power plants for OM (tCO2) | 92292.9253 | 173019.0481 | 146633.943 | 411945.9164
Guinea | 950 | Baneah | EDG | Kindia | Y | N | 110 kv | 60 | Hydro | Hydro | 1985 | 5 | - | - | 5 | 2 | 2.5 | Y | N | 2009 | Y | Hydro2009 | 134 | [9 empty] | Off-grid power (10% of total) MWh | 54080.7 | 41524.294 | 66638.085 | 162243.079
Guinea | 951 | Garafiri | EDG | Kindia | Y | N | 110 kv | 97 | Hydro | Hydro | 2000 | 75 | - | - | 75 | 3 | 25 | Y | N | 2009 | Y | Hydro2009 | 287157 | [9 empty] | Off-grid emissions (tCO2) | 43264.56 | 33219.4352 | 53310.468 | 129794.4632
Guinea | 952 | Kinkon | EDG | Pita | Y | N | 30 kv | 27 | Hydro | Hydro | 1966 | 3.2 | 0.2 | en 2005 | 3.4 | 4 | 0.85 | Y | N | 2009 | Y | Hydro2009 | 14930 | [9 empty] | Operating Margin excl. Off-grid (tCO2/MWh) | 0.17066 | 0.41667 | 0.22005
Guinea | 953 | Tombo 3/ Tombo 5 | EDG | Conakry | Y | N | 20kv |  | Thermal | Oil | 1997 | 33.028 | 11,028/33,084 | 1997 et 2006 | 77.2 | 7 | 11.028 | N | N | 2010 | N | Thermal2010 | 140934 |  |  |  |  | 0.59087 | 83273.6113 | 39.8 | 0.0755 | 46% | Operating Margin incl. Off-grid (tCO2/MWh) | 0.22787 | 0.45152 | 0.27277
Guinea | 954 | Grande chute | EDG | Kindia | Y | N | 60/110 Kv | 30/60 | Hydro | Hydro | 1953 | 10 | 10,00 / 7,00 | 1970 et 1985 | 27 | 4 | 2*5 / 2*8,5 | Y | N | 2010 | Y | Hydro2010 | 95494 | [9 empty] | Annual geneartion allocation 2011-2013 (%) excl. off-grid | 33.33% | 25.59% | 41.07% | 100%
Guinea | 955 | Donkea | EDG | Kindia | Y | N | 110 kv | 60 | Hydro | Hydro | 1970 | 15 | - | - | 15 | 2 | 7.5 | Y | N | 2010 | Y | Hydro2010 | 39538 | [9 empty] | Annual geneartion allocation 2011-2013 (%) incl. off-grid | 33.33% | 25.59% | 41.07% | 100%
Guinea | 956 | Baneah | EDG | Kindia | Y | N | 110 kv | 60 | Hydro | Hydro | 1985 | 5 | - | - | 5 | 2 | 2.5 | Y | N | 2010 | Y | Hydro2010 | 485 | [9 empty] | Weighted Average OM 2011-2013 excl. off-grid (tCO2/MWh) |  |  |  | 0.25391
Guinea | 957 | Garafiri | EDG | Kindia | Y | N | 110 kv | 97 | Hydro | Hydro | 2000 | 75 | - | - | 75 | 3 | 25 | Y | N | 2010 | Y | Hydro2010 | 318772 | [9 empty] | Weighted Average OM 2011-2013 incl. off-grid (tCO2/MWh) |  |  |  | 0.30355
Guinea | 958 | Kinkon | EDG | Pita | Y | N | 30 kv | 27 | Hydro | Hydro | 1966 | 3.2 | 0.2 | en 2005 | 3.4 | 4 | 0.85 | Y | N | 2010 | Y | Hydro2010 | 13388
Guinea | 959 | Tombo | EDG | Conakry | Y | N | 20kv |  | Thermal | Oil | 1997 | 33.028 | 11,028/33,084 | 1997 et 2006 | 77.2 | 7 | 11.028 | N | N | 2011 | N | Thermal2011 | 133762 | 30714.142 | tonnes |  |  | 0.68998 | 92292.9253 | 39.8 | 0.0755 | 46%
Guinea | 960 | Grande chute | EDG | Kindia | Y | N | 60 / 110 Kv | 30 /60 | Hydro | Hydro | 1953 | 10 | 10,00 / 7,00 | 1970 et 1985 | 27 | 4 | 2*5 / 2*8,5 | Y | N | 2011 | Y | Hydro2011 | 74735
Guinea | 961 | Donkea | EDG | Kindia | Y | N | 110 kv | 60 | Hydro | Hydro | 1970 | 15 | - | - | 15 | 2 | 7.5 | Y | N | 2011 | Y | Hydro2011 | 40293
Guinea | 962 | Baneah | EDG | Kindia | Y | N | 110 kv | 60 | Hydro | Hydro | 1985 | 5 | - | - | 5 | 2 | 2.5 | Y | N | 2011 | Y | Hydro2011
Guinea | 963 | Garafiri | EDG | Kindia | Y | N | 110 kv | 97 | Hydro | Hydro | 2000 | 75 | - | - | 75 | 3 | 25 | Y | N | 2011 | Y | Hydro2011 | 278970
Guinea | 964 | Kinkon | EDG | Pita | Y | N | 30 kv | 27 | Hydro | Hydro | 1966 | 3.2 | 0.2 | 2005 | 3.4 | 4 | 0.85 | Y | N | 2011 | Y | Hydro2011 | 13047
Guinea | 965 | Tombo | EDG | Conakry | Y | N | 20kv |  | Thermal | Oil | 1997 | 33.028 | 11,028/33,084 | 1997 et 2006 | 77.2 | 7 | 11.028 | N | N | 2012 | N | Thermal2012 | 221070.58 | 51720.448 | tonnes |  |  | 0.70301 | 155414.7742 | 39.8 | 0.0755 | 46%
Guinea | 966 | Kipé | EDG | Conakry | Y | N | 20kv | 25 | Thermal | Diesel | 2012 | 10 | - | - | 10 | 10 | 1 | N | N | 2012 | N | Thermal2012 | 16477.32 | 5857.08 | tonnes |  |  | 1.0684 | 17604.2739 | 41.4 | 0.0726 | 46%
Guinea | 967 | Grande chute | EDG | Kindia | Y | N | 60 / 110 Kv | 30 /60 | Hydro | Hydro | 1953 | 10 | 10,00 / 7,00 | 1970 et 1985 | 27 | 4 | 2*5 / 2*8,5 | Y | N | 2012 | Y | Hydro2012 | 87532.6
Guinea | 968 | Donkea | EDG | Kindia | Y | N | 110 kv | 60 | Hydro | Hydro | 1970 | 15 | - | - | 15 | 2 | 7.5 | Y | N | 2012 | Y | Hydro2012 | 73913.8
Guinea | 969 | Baneah | EDG | Kindia | Y | N | 110 kv | 60 | Hydro | Hydro | 1985 | 5 | - | - | 5 | 2 | 2.5 | Y | N | 2012 | Y | Hydro2012 | 1837.23
Guinea | 970 | Garafiri | EDG | Kindia | Y | N | 110 kv | 97 | Hydro | Hydro | 2000 | 75 | - | - | 75 | 3 | 25 | Y | N | 2012 | Y | Hydro2012 | 305,509,4
Guinea | 971 | Kinkon | EDG | Pita | Y | N | 30 kv | 27 | Hydro | Hydro | 1966 | 3.2 | 0.2 | 2005 | 3.4 | 4 | 0.85 | Y | N | 2012 | Y | Hydro2012 | 14411.41
Guinea | 972 | Tombo | EDG | Conakry | Y | N | 20kv |  | Thermal | Oil | 1997 | 33.028 | 11,028/33,084 | 1997 et 2000 | 77.2 | 7 | 11.028 | N | N | 2013 | N | Thermal2013 | 136582.2 | 35016.444 | tonnes |  |  | 0.77039 | 105220.9126 | 39.8 | 0.0755 | 46%
Guinea | 973 | Kipé | EDG | Conakry | Y | N | 20kv | 25 | Thermal | Diesel | 2012 | 10 | - | - | 10 | 10 | 1 | N | N | 2013 | N | Thermal2013 | 30680.7 | 6433.44 | tonnes |  |  | 0.63025 | 19336.6046 | 41.4 | 0.0726 | 46%
Guinea | 974 | Aggréko | Aggréko | Conakry | Y | N | 20kv |  | Thermal | Diesel | 2013 | 50 | - | - | 50 | 50 | 1 | N | N | 2013 | N | Thermal2013 | 26372.22 | 7345 | tonnes |  |  | 0.83711 | 22076.4258 | 41.4 | 0.0726 | 46%
Guinea | 975 | Capitale régionale | EDG | Faranah, kankan, n'zérékoré, Boké | N | N | 30 Kv | 8.9 | Thermal | Oil | 2013 | 9.8 | - | - | - | 7 | 1.4 | N | N | 2013 | N | Off-Grid2013 | 4770 | 1902.94 | tonnes
Guinea | 976 | Grande chute | EDG | Kindia | Y | N | 60 / 110 Kv | 30 /60 | Hydro | Hydro | 1953 | 10 | 10,00 / 7,00 | 1970 et 1985 | 27 | 4 | 2*5 / 2*8,5 | Y | N | 2013 | Y | Hydro2013 | 104211.3
Guinea | 977 | Donkea | EDG | Kindia | Y | N | 110 kv | 60 | Hydro | Hydro | 1970 | 15 | - | - | 15 | 2 | 7.5 | Y | N | 2013 | Y | Hydro2013 | 64963.28
Guinea | 978 | Baneah | EDG | Kindia | Y | N | 110 kv | 60 | Hydro | Hydro | 1985 | 5 | - | - | 5 | 2 | 2.5 | Y | N | 2013 | Y | Hydro2013 | 1778.02
Guinea | 979 | Garafiri | EDG | Kindia | Y | N | 110 kv | 97 | Hydro | Hydro | 2000 | 75 | - | - | 75 | 3 | 25 | Y | N | 2013 | Y | Hydro2013 | 288291.5
Guinea | 980 | Kinkon | EDG | Pita | Y | N | 30 kv | 27 | Hydro | Hydro | 1966 | 3.2 | 0.2 | 2005 | 3.4 | 4 | 0.85 | Y | N | 2013 | Y | Hydro2013 | 13501.63

## Step 5 Build Margin
Power plants data | [21 empty] | Power Generation per plant (MWh) | Share of the power plant's power generation to total generation in the same year (%) | Cummulative shares (%) | Fuel Consumption amount | Fuel Consumption unit | Net Calorific Value (NCV) of the fuels (if not available, IPCC values are used) (GJ/t) | Emission Factor (EF) of the fuels (if not available, IPCC values are used) (tCO2/GJ) | Emission Factor for each power plant [t CO2/MWh] | Emissions per Power Plant [t CO2/Power Plant | Net Calorific Values (IPCC Values) | Emission Factor Fuel Type (IPCC Values) | Energy Conversion Efficiency (in case Option A2 is used under para. 44 of the tool)
Country | Nr. | Power Plant | Name of Operator | Location | Connected to the main national grid? (Y/N) | Connected to the WAPP network? (Y/N) | Transmission Line | Maximum load capacity (MW) | Generation technology | Fuel types or source of energy | Date of Commissioning of the power plant | Initial Installed Capacity (MW) | Additions from Retrofits (MW) | Date of Installed Additions | Current Total Capacity (MW) | Current number of plant's units | Installed capacity of each plant's unit (MW) | Low-Cost-Must Run (LCMR)? (Y/N) | CDM project? (Y/N) | Year of Data | LC:MR, double check (automatic) (Y/N) | EGm,y |  |  | FCi,m,y | Units | NCVi,y | EFco2,i,y (tCO2/GJ) | EFpowerplant = SUM(FCi,m,y) + NCVi,y * EFco2,I,y)/EGm,y | EGm,y * EFel,m,y | GJ/Mass or Unit | EFco2,m,i | ɳm,i
Guinea | 974 | Aggréko | Aggréko | Conakry | Y | N | 20kv |  | Thermal | Diesel | 2013 | 50 | - | - | 50 | 50 | 1 | N | N | 2013 | N | 26372.22 | 3.958% | 3.958% | 7345 | tonnes |  |  | 0.87553 | 23089.5951 | 43.3 | 0.0726 | 46%
Guinea | 973 | Kipé | EDG | Conakry | Y | N | 20kv | 25 | Thermal | Diesel | 2012 | 10 | - | - | 10 | 10 | 1 | N | N | 2013 | N | 30680.7 | 4.604% | 8.562% | 6433.44 | tonnes |  |  | 0.65918 | 20224.0333 | 43.3 | 0.0726 | 46% | 2013 | SET 5 units | SET 20%
Guinea | 979 | Garafiri | EDG | Kindia | Y | N | 110 kv | 97 | Hydro | Hydro | 2000 | 75 | - | - | 75 | 3 | 25 | Y | N | 2013 | Y | 288291.5 | 43.26% | 51.82% | [9 empty] | Total Power generation for BM (MWh) | 483704.64 | 345344.42
Guinea | 972 | Tombo | EDG | Conakry | Y | N | 20kv |  | Thermal | Oil | 1997 | 33.028 | 11,028/33,084 | 1997 et 2000 | 77.2 | 7 | 11.028 | N | N | 2013 | N | 136582.2 | 20.5% | 72.32% | 35016.444 | tonnes |  |  | 0.84244 | 115062.6343 | 41.7 | 0.0788 | 46% | Emissions for BM (tCO2) | 158376.2627 | 43313.6284
Guinea | 978 | Baneah | EDG | Kindia | Y | N | 110 kv | 60 | Hydro | Hydro | 1985 | 5 | - | - | 5 | 2 | 2.5 | Y | N | 2013 | Y | 1778.02 | 0.2668% | 72.59% | [9 empty] | Off-grid power (10%) | 48370.464 | 34534.442
Guinea | 977 | Donkea | EDG | Kindia | Y | N | 110 kv | 60 | Hydro | Hydro | 1970 | 15 | - | - | 15 | 2 | 7.5 | Y | N | 2013 | Y | 64963.28 | 9.749% | 82.34% | [9 empty] | Off-grid emission (0.8 tCO2/MWh) | 38696.3712 | 27627.5536
Guinea | 980 | Kinkon | EDG | Pita | Y | N | 30 kv | 27 | Hydro | Hydro | 1966 | 3.2 | 0.2 | 2005 | 3.4 | 4 | 0.85 | Y | N | 2013 | Y | 13501.63 | 2.026% | 84.36% | [9 empty] | Build Margin excl. off-grid | 0.32742 | 0.12542
Guinea | 976 | Grande chute | EDG | Kindia | Y | N | 60 / 110 Kv | 30 /60 | Hydro | Hydro | 1953 | 10 | 10,00 / 7,00 | 1970 et 1985 | 27 | 4 | 2*5 / 2*8,5 | Y | N | 2013 | Y | 104211.3 | 15.64% | 100% | [9 empty] | Build Margin incl. off-grid | 0.37038 | 0.18675
[34 empty] | BM excl. off-grid (tCO2/MWh) | 0.32742
[34 empty] | BM incl. off-grid (tCO2/MWh) | 0.37038
666380.85

## Step 6 Combined Margin
Project types | 1st crediting period |  |  |  |  | 2nd or 3rd crediting period
| OM | BM | CM | Wom | Wbm | OM | BM | CM | Wom | Wbm
Solar and Wind power project | 0.30355 | 0.37038 | 0.32026 | 0.75 | 0.25 | 0.25391 | 0.32742 | 0.27229 | 0.75 | 0.25
Other renewables | 0.30355 | 0.37038 | 0.33697 | 0.5 | 0.5 | 0.25391 | 0.32742 | 0.30904 | 0.25 | 0.75
Other projects | 0.25391 | 0.32742 | 0.29067 | 0.5 | 0.5 | 0.25391 | 0.32742 | 0.30904 | 0.25 | 0.75

## IPCC Values
IPCC VALUES | Coal | Oil | Diesel | Natural Gas |  | mmcf/d | to | SCF/yr | to | m3 | to | tonnes m3
NCV (Gj/t) | 24 | 39.8 | 41.4 | 46.5 | Unit conversions for natural gas | 10 | *365*1000000 | 3650000000 | *0.02832 | 103356490.0881 | /1250 | 82685.1921
EF (tCO2/Gj) | 0.0873 | 0.0755 | 0.0726 | 0.0543
ɳ | 50% | 46% | 46% | 60%