## Cover page
Guinea Bissau; Grid Emission Factor (GEF)
Based on UNFCCC Methodology, "Tool to calculate the emission factor for an electricity system" (Version 4)
Tool's Version: |  |  |  | 1
Last Updated: |  |  |  | 2014-09-12
Sheets' Guide
Results Summary |  |  |  |  | This sheet presents the final results.
Step 1: |  |  |  |  | Identifying the relevant electricity systems
Step 2: |  |  |  |  | Choose whether to include off-grid power plants in the project electricity system
Step 3: |  |  |  |  | Select a method to determine the operating margin (OM); Check if Simple OM is applicable
Step 4: |  |  |  |  | Calculate the operating margin emission factor according to the selected method; Here based on Simple OM method
Step 5: |  |  |  |  | Calculate the build margin emission (BM) factor
Step 6: |  |  |  |  | Calculating the combined margin (CM) emission factor for different project types, data vintage and crediting periods.
Input Requirements
Review listing of data requirements and mark data availability using 'X'
Power plant information requirements (all plants):
x | A. | Information to clearly identify each plant (Name of Plant, Name of Operation, Location, etc.) | Information to clearly identify each plant (Name of Plant, Name of Operation, Location, etc.)
x | B. | The date of commissioning per plant | The date of commissioning per plant
x | C. | The installed capacity (MW) | The installed capacity per power plant (MW)
x | D. | The fuel type(s) used per plant (Hydro, Diesel, HFO etc.) | The fuel type(s) used per plant (Hydro, Natural Gas, Diesel, HFO etc.)
x | E. | The quantity of net electricity generation in each year, reported on a monthly basis (2010, 2011, 2012) in MWh or GWh | The quantity of net electricity generation in each year, reported on annual basis (2008, 2009, 2010, 2011, 2012) in MWh or GWh. 2008 and 2009 data is used for Simple OM applicability heck.
Additional data requirements for thermal power plants:
x | F. | The fuel consumption of each fuel type in the plant for relevant year(s), 2010, 2011, 2012 | The fuel consumption of each fuel type in each power plant for relevant year(s), 2010, 2011, 2012 (e.g. in mass or volume units)
x | G. | Net calorific values of fuel(s) used in GJ/liter or GJ/tone; If not available we will have to use conservative figures from IPCC | Net calorific values of fuel(s) used in GJ/liter or GJ/tone; If not available, conservative figures from IPCC are used.
x | H. | Density of the consumed fuel type(s) in | Density of the consumed fuel type(s) in Mass per Volume (e.g. t/m3)
x | I. | CO2 emission factors of fuel(s) used in tCO2/GJ; If not available we will have to use conservative figures from IPCC | CO2 emission factors of fuel(s) used in tCO2/GJ; If not available, conservative figures from IPCC are used.
Grid Load data :
x | J. | For each hour of each relevant year 2010, 2011 and 2012 (Typically in MW) | In case available, for each hour of each relevant year 2010, 2011 and 2012, the load capacity (Typically in MW). In case Simple Adjusted OM is applicable.
Funded by:
Developed by:
ACAD

## Step 1 Electricity System
Grid map not available.

## Step 2 Off-grid
Crietria to make use of Para. 6.2.4. Option IIb (simplified off-grid inclusion) of the Tool |  |  | Compliance check | Comments
a) |  | The project activity is located in (i) a Least Developed Country (LDC); or (ii) a Small Island Developing States (SIDS) or in (iii) a country with less than 10 registered CDM projects at the starting date of validation? | Y | LDC
b) |  | The project activities consist of grid-connected renewable power generation? | Please see sheet "Step 6 - Combined Margin" for the selection of appropriate project types and relevant CM (CM was calculated incl./excl. of off-grid where appropriate)
c) |  | Is there is a load shedding program in place to compensate the deficit of the generation capacities? | Y
Result: | Off-grid power generators can be included in Combined Margin calculation using paragraph 6.2.4. of the tool for grid connected renewable power generation for the first crediting period; Please see sheet Step 6 for further details.

## Step 3 LCMR
| 2010 | 2011 | 2012 | AVG
Total power generation | 55164.739 | 64735.9522 | 74006.865 | 64635.8521
Low cost/must run (GWh) | 4789.615 | 6001.6972 | 6386 | 5725.7707
Share of Low cost/must run (%) | 8.682% | 9.271% | 8.629% | 8.859%
5yr average Low cost / must run: | 8.859% | Simple OM Possible? |  | YES | No data older than 2010 nor earlier than 2012 was submitted thus the test was done for the past most recent available years (2010, 2011 and 2012).

## Step 4 Simple Operating Margin
Power plants data | [21 empty] | Power Generation per plant (MWh) | Fuel Consumption amount | Fuel Consumption unit | Net Calorific Value (NCV) of the fuels (if not available, IPCC values are used) (GJ/t) | Emission Factor (EF) of the fuels (if not available, IPCC values are used) (tCO2/GJ) | Emission Factor for each power plant [t CO2/MWh] | Emissions per Power Plant [t CO2/Power Plant | Net Calorific Values (IPCC Values) | Emission Factor Fuel Type (IPCC Values) | Energy Conversion Efficiency (in case Option A2 is used under para. 44 of the tool)
Country | Nr. | Power Plant | Name of Operator | Location | Connected to the main national grid? (Y/N) | Connected to the WAPP network? (Y/N) | Transmission Line | Maximum load capacity (MW) | Generation technology | Fuel types or source of energy | Date of Commissioning of the power plant | Initial Installed Capacity (MW) | Additions from Retrofits (MW) | Date of Installed Additions | Current Total Capacity (MW) | Current number of plant's units | Installed capacity of each plant's unit (MW) | Low-Cost-Must Run (LCMR)? (Y/N) | CDM project? (Y/N) | Year of Data | LC:MR, double check (automatic) (Y/N) | EGm,y | FCi,m,y | Units | NCVi,y | EFco2,i,y (tCO2/GJ) | EFpowerplant = SUM(FCi,m,y) + NCVi,y * EFco2,I,y)/EGm,y | EGm,y * EFel,m,y | GJ/Mass or Unit | EFco2,m,i | ɳm,i | Country Specific Results on Simple Operating Margin
Guinea Bissau | 991 | S. Tomé - ABC 1 |  |  | Y | N |  |  | Thermal | Diesel | 2010 | [6 empty] | N | N | 2010 | N | 212.373 | 94.805 | tonnes | 34.776 | 0.0726 | 1.1271 | 239.3577 |  |  |  | Years | 2010 | 2011 | 2012 | Period 2010-2012
Guinea Bissau | 992 | S. Tomé - ABC 2 |  |  | Y | N |  |  | Thermal | Diesel | 1993 | [6 empty] | N | N | 2010 | N | 3070.28 | 884.111 | tonnes | 34.776 | 0.0726 | 0.72702 | 2232.1483 |  |  |  | Total Yearly Production of Thermal Energy for OM (MWh) | 50375.124 | 58734.255 | 67620.865 | 176730.244
Guinea Bissau | 993 | S. Tomé - ABC 3 |  |  | Y | N |  |  | Thermal | Diesel | 1996 | [6 empty] | N | N | 2010 | N | 4056.28 | 1286.862 | tonnes | 34.776 | 0.0726 | 0.80098 | 3248.9889 |  |  |  | Total emissions by thermal power plants for OM (tCO2) | 37335.6404 | 37894.2234 | 43182.6852 | 118412.549
Guinea Bissau | 994 | S. Tomé - Deutz 1 |  |  | Y | N |  |  | Thermal | Diesel | 2001 | [6 empty] | N | N | 2010 | N | 212.373 | 94.805 | tonnes | 34.776 | 0.0726 | 1.1271 | 239.3577 |  |  |  | Off-grid power (10% of total) MWh | 5037.5124 | 5873.4255 | 6762.0865 | 17673.0244
Guinea Bissau | 995 | S. Tomé - Deutz 2 |  |  | Y | N |  |  | Thermal | Diesel | 2001 | [6 empty] | N | N | 2010 | N | 6245.622 | 1943.95 | tonnes | 34.776 | 0.0726 | 0.78582 | 4907.9637 |  |  |  | Off-grid emissions (tCO2) | 4030.0099 | 4698.7404 | 5409.6692 | 14138.4195
Guinea Bissau | 996 | S. Tomé - Deutz 3 |  |  | Y | N |  |  | Thermal | Diesel | 2001 | [6 empty] | N | N | 2010 | N | 5411.67 | 2007.525 | tonnes | 34.776 | 0.0726 | 0.93658 | 5068.4739 |  |  |  | Operating Margin excl. Off-grid (tCO2/MWh) | 0.74115 | 0.64518 | 0.6386
Guinea Bissau | 997 | S. Tomé - Cater2516B |  |  | Y | N |  |  | Thermal | Diesel | 2009 | [6 empty] | N | N | 2010 | N | 1931.661 | 658.133 | tonnes | 34.776 | 0.0726 | 0.8602 | 1661.6131 |  |  |  | Operating Margin incl. Off-grid (tCO2/MWh) | 0.7465 | 0.65926 | 0.65327
Guinea Bissau | 998 | Santo Amaro - HIMSEN # 1 |  |  | Y | N |  |  | Thermal | Diesel | 2010 | [6 empty] | N | N | 2010 | N | 2612.64 | 699.009 | tonnes | 34.776 | 0.0726 | 0.67549 | 1764.8143 |  |  |  | Annual geneartion allocation 2011-2013 (%) excl. off-grid | 28.5% | 33.23% | 38.26% | 100%
Guinea Bissau | 999 | Santo Amaro - HIMSEN # 2 |  |  | Y | N |  |  | Thermal | Diesel | 2010 | [6 empty] | N | N | 2010 | N | 2016.97 | 567.175 | tonnes | 34.776 | 0.0726 | 0.70996 | 1431.968 |  |  |  | Annual geneartion allocation 2011-2013 (%) incl. off-grid | 28.5% | 33.23% | 38.26% | 100%
Guinea Bissau | 1000 | Santo Amaro - HIMSEN # 3 |  |  | Y | N |  |  | Thermal | Diesel | 2010 | [6 empty] | N | N | 2010 | N | 1922.23 | 526.685 | tonnes | 34.776 | 0.0726 | 0.69177 | 1329.7414 |  |  |  | Weighted Simple OM 2010-2012 excl. off-grid (tCO2/MWh) |  |  |  | 0.67002
Guinea Bissau | 1001 | Santo Amaro - HIMSEN # 4 |  |  | Y | N |  |  | Thermal | Diesel | 2010 | [6 empty] | N | N | 2010 | N | 2398.55 | 639.077 | tonnes | 34.776 | 0.0726 | 0.6727 | 1613.5017 |  |  |  | Weighted Simple OM 2010-2012 incl. off-grid (tCO2/MWh) |  |  |  | 0.68184
Guinea Bissau | 1002 | Santo Amaro - HIMSEN # 5 |  |  | Y | N |  |  | Thermal | Diesel | 2010 | [6 empty] | N | N | 2010 | N | 1343.31 | 368.428 | tonnes | 34.776 | 0.0726 | 0.69246 | 930.184
Guinea Bissau | 1003 | Bobô-Fôrro 2 (Private) - Group 1 - Group 5 |  |  | Y | N |  |  | Thermal | Diesel | 2010 | [6 empty] | N | N | 2010 | N | 18941.165 | 5017.364 | tonnes | 34.776 | 0.0726 | 0.66878 | 12667.5275
Guinea Bissau | 1004 | S. Tomé - ABC 2 |  |  | Y | N |  |  | Thermal | Diesel | 1993 | [6 empty] | N | N | 2011 | N | 1971.079 | 962.142 | tonnes | 34.776 | 0.0726 | 1.2324 | 2429.1561
Guinea Bissau | 1005 | S. Tomé - ABC 3 |  |  | Y | N |  |  | Thermal | Diesel | 1996 | [6 empty] | N | N | 2011 | N | 3160.3 | 993.189 | tonnes | 34.776 | 0.0726 | 0.79345 | 2507.5416
Guinea Bissau | 1006 | S. Tomé - Deutz 1 |  |  | Y | N |  |  | Thermal | Diesel | 2001 | [6 empty] | N | N | 2011 | N | 401.035 | 164.963 | tonnes | 34.776 | 0.0726 | 1.0385 | 416.4883
Guinea Bissau | 1007 | S. Tomé - Deutz 2 |  |  | Y | N |  |  | Thermal | Diesel | 2001 | [6 empty] | N | N | 2011 | N | 669.951 | 269.33 | tonnes | 34.776 | 0.0726 | 1.015 | 679.9876
Guinea Bissau | 1008 | S. Tomé - Deutz 3 |  |  | Y | N |  |  | Thermal | Diesel | 2001 | [6 empty] | N | N | 2011 | N | 2432.451 | 911.644 | tonnes | 34.776 | 0.0726 | 0.94623 | 2301.6619
Guinea Bissau | 1009 | S. Tomé - Cater2516B |  |  | Y | N |  |  | Thermal | Diesel | 2009 | [6 empty] | N | N | 2011 | N | 2038.752 | 505.233 | tonnes | 34.776 | 0.0726 | 0.62567 | 1275.5808
Guinea Bissau | 1010 | Santo Amaro - HIMSEN # 1 |  |  | Y | N |  |  | Thermal | Diesel | 2010 | [6 empty] | N | N | 2011 | N | 9304.52 | 2059.473 | tonnes | 34.776 | 0.0726 | 0.55883 | 5199.6289
Guinea Bissau | 1011 | Santo Amaro - HIMSEN # 2 |  |  | Y | N |  |  | Thermal | Diesel | 2010 | [6 empty] | N | N | 2011 | N | 4358.4 | 976.127 | tonnes | 34.776 | 0.0726 | 0.56545 | 2464.4645
Guinea Bissau | 1012 | Santo Amaro - HIMSEN # 3 |  |  | Y | N |  |  | Thermal | Diesel | 2010 | [6 empty] | N | N | 2011 | N | 7884.48 | 1778.88 | tonnes | 34.776 | 0.0726 | 0.56963 | 4491.2052
Guinea Bissau | 1013 | Santo Amaro - HIMSEN # 4 |  |  | Y | N |  |  | Thermal | Diesel | 2010 | [6 empty] | N | N | 2011 | N | 8551.67 | 1935.518 | tonnes | 34.776 | 0.0726 | 0.57143 | 4886.6751
Guinea Bissau | 1014 | Santo Amaro - HIMSEN # 5 |  |  | Y | N |  |  | Thermal | Diesel | 2010 | [6 empty] | N | N | 2011 | N | 6764.41 | 1538.201 | tonnes | 34.776 | 0.0726 | 0.57412 | 3883.5539
Guinea Bissau | 1015 | Bobô-Fôrro 2 (Private) - Group 1 - Group 5 |  |  | Y | N |  |  | Thermal | Diesel | 2010 | [6 empty] | N | N | 2011 | N | 11197.207 | 2914.473 | tonnes | 34.776 | 0.0726 | 0.65715 | 7358.2796
Guinea Bissau | 1016 | S. Tomé - ABC 2 |  |  | Y | N |  |  | Thermal | Diesel | 1993 | [6 empty] | N | N | 2012 | N | 887.71 | 305.446 | tonnes | 34.776 | 0.0726 | 0.86872 | 771.171
Guinea Bissau | 1017 | S. Tomé - ABC 3 |  |  | Y | N |  |  | Thermal | Diesel | 1996 | [6 empty] | N | N | 2012 | N | 3669.228 | 974.919 | tonnes | 34.776 | 0.0726 | 0.67083 | 2461.4147
Guinea Bissau | 1018 | S. Tomé - Deutz 1 |  |  | Y | N |  |  | Thermal | Diesel | 2001 | [6 empty] | N | N | 2012 | N | 4159.813 | 1142.788 | tonnes | 34.776 | 0.0726 | 0.6936 | 2885.2398
Guinea Bissau | 1019 | S. Tomé - Deutz 2 |  |  | Y | N |  |  | Thermal | Diesel | 2001 | [6 empty] | N | N | 2012 | N | 4879.67 | 1307.792 | tonnes | 34.776 | 0.0726 | 0.67665 | 3301.8316
Guinea Bissau | 1020 | S. Tomé - Deutz 3 |  |  | Y | N |  |  | Thermal | Diesel | 2001 | [6 empty] | N | N | 2012 | N | 5960.231 | 1293.65 | tonnes | 34.776 | 0.0726 | 0.54799 | 3266.1268
Guinea Bissau | 1021 | S. Tomé - Cater2516B |  |  | Y | N |  |  | Thermal | Diesel | 2009 | [6 empty] | N | N | 2012 | N | 779.527 | 135.621 | tonnes | 34.776 | 0.0726 | 0.43925 | 342.4074
Guinea Bissau | 1022 | Santo Amaro - HIMSEN # 1 |  |  | Y | N |  |  | Thermal | Diesel | 2010 | [6 empty] | N | N | 2012 | N | 5248.82 | 1330.637 | tonnes | 34.776 | 0.0726 | 0.64005 | 3359.5093
Guinea Bissau | 1023 | Santo Amaro - HIMSEN # 2 |  |  | Y | N |  |  | Thermal | Diesel | 2010 | [6 empty] | N | N | 2012 | N | 8930.26 | 2240.091 | tonnes | 34.776 | 0.0726 | 0.63331 | 5655.642
Guinea Bissau | 1024 | Santo Amaro - HIMSEN # 3 |  |  | Y | N |  |  | Thermal | Diesel | 2010 | [6 empty] | N | N | 2012 | N | 8780.866 | 2232.945 | tonnes | 34.776 | 0.0726 | 0.64203 | 5637.6002
Guinea Bissau | 1025 | Santo Amaro - HIMSEN # 4 |  |  | Y | N |  |  | Thermal | Diesel | 2010 | [6 empty] | N | N | 2012 | N | 8845.426 | 2244.761 | tonnes | 34.776 | 0.0726 | 0.64072 | 5667.4325
Guinea Bissau | 1026 | Santo Amaro - HIMSEN # 5 |  |  | Y | N |  |  | Thermal | Diesel | 2010 | [6 empty] | N | N | 2012 | N | 8665.314 | 2163.181 | tonnes | 34.776 | 0.0726 | 0.63027 | 5461.4644
Guinea Bissau | 1027 | Bobô-Fôrro 2 (Private) - Group 1 - Group 5 |  |  | Y | N |  |  | Thermal | Diesel | 2010 | [6 empty] | N | N | 2012 | N | 0 |  |  | 34.776 | 0.0726
Guinea Bissau | 1028 | Bobô-Fôrro 1 - Group 1 |  |  | Y | N |  |  | Thermal | Diesel | 2011 | [6 empty] | N | N | 2012 | N | 1206 | 311 | tonnes | 34.776 | 0.0726 | 0.65107 | 785.1934
Guinea Bissau | 1029 | Bobô-Fôrro 1 - Group 2 |  |  | Y | N |  |  | Thermal | Diesel | 2011 | [6 empty] | N | N | 2012 | N | 732 | 188 | tonnes | 34.776 | 0.0726 | 0.64843 | 474.6507
Guinea Bissau | 1030 | Bobô-Fôrro 1 - Group 3 |  |  | Y | N |  |  | Thermal | Diesel | 2011 | [6 empty] | N | N | 2012 | N | 1000 | 241 | tonnes | 34.776 | 0.0726 | 0.60846 | 608.4618
Guinea Bissau | 1031 | Bobô-Fôrro 1 - Group 4 |  |  | Y | N |  |  | Thermal | Diesel | 2011 | [6 empty] | N | N | 2012 | N | 920 | 238 | tonnes | 34.776 | 0.0726 | 0.65314 | 600.8875
Guinea Bissau | 1032 | Bobô-Fôrro 1 - Group 5 |  |  | Y | N |  |  | Thermal | Diesel | 2011 | [6 empty] | N | N | 2012 | N | 479 | 124 | tonnes | 34.776 | 0.0726 | 0.65359 | 313.0675
Guinea Bissau | 1033 | Bobô-Fôrro 1 - Group 6 |  |  | Y | N |  |  | Thermal | Diesel | 2011 | [6 empty] | N | N | 2012 | N | 1123 | 279 | tonnes | 34.776 | 0.0726 | 0.62725 | 704.4018
Guinea Bissau | 1034 | Bobô-Fôrro 1 - Group 7 |  |  | Y | N |  |  | Thermal | Diesel | 2011 | [6 empty] | N | N | 2012 | N | 1354 | 351 | tonnes | 34.776 | 0.0726 | 0.65449 | 886.1829
Guinea Bissau | 1035 | Contador - Turbine 1 |  |  | Y | N |  |  | Hydro | Hydro | 1967 | [6 empty] | Y | N | 2010 | Y | 2291.929
Guinea Bissau | 1036 | Contador - Turbine 2 |  |  | Y | N |  |  | Hydro | Hydro | 1967 | [6 empty] | Y | N | 2010 | Y | 2248.778
Guinea Bissau | 1037 | Guegue (Private) - Turbine 1 |  |  | Y | N |  |  | Hydro | Hydro | 1994 | [6 empty] | Y | N | 2010 | Y | 248.908
Guinea Bissau | 1038 | Contador - Turbine 1 |  |  | Y | N |  |  | Hydro | Hydro | 1967 | [6 empty] | Y | N | 2011 | Y | 2354.655
Guinea Bissau | 1039 | Contador - Turbine 2 |  |  | Y | N |  |  | Hydro | Hydro | 1967 | [6 empty] | Y | N | 2011 | Y | 3384.646
Guinea Bissau | 1040 | Guegue (Private) - Turbine 1 |  |  | Y | N |  |  | Hydro | Hydro | 1994 | [6 empty] | Y | N | 2011 | Y | 262.3962
Guinea Bissau | 1041 | Contador - Turbine 1 |  |  | Y | N |  |  | Hydro | Hydro | 1967 | [6 empty] | Y | N | 2012 | Y | 2392
Guinea Bissau | 1042 | Contador - Turbine 2 |  |  | Y | N |  |  | Hydro | Hydro | 1967 | [6 empty] | Y | N | 2012 | Y | 3994
Guinea Bissau | 1043 | Guegue (Private) - Turbine 1 |  |  | Y | N |  |  | Hydro | Hydro | 1994 | [6 empty] | Y | N | 2012 | Y | 0

## Step 5 Build Margin
Power plants data | [21 empty] | Power Generation per plant (MWh) | Share of the power plant's power generation to total generation in the same year (%) | Cummulative shares (%) | Fuel Consumption amount | Fuel Consumption unit | Net Calorific Value (NCV) of the fuels (if not available, IPCC values are used) (GJ/t) | Emission Factor (EF) of the fuels (if not available, IPCC values are used) (tCO2/GJ) | Emission Factor for each power plant [t CO2/MWh] | Emissions per Power Plant [t CO2/Power Plant | Net Calorific Values (IPCC Values) | Emission Factor Fuel Type (IPCC Values) | Energy Conversion Efficiency (in case Option A2 is used under para. 44 of the tool)
Country | Nr. | Power Plant | Name of Operator | Location | Connected to the main national grid? (Y/N) | Connected to the WAPP network? (Y/N) | Transmission Line | Maximum load capacity (MW) | Generation technology | Fuel types or source of energy | Date of Commissioning of the power plant | Initial Installed Capacity (MW) | Additions from Retrofits (MW) | Date of Installed Additions | Current Total Capacity (MW) | Current number of plant's units | Installed capacity of each plant's unit (MW) | Low-Cost-Must Run (LCMR)? (Y/N) | CDM project? (Y/N) | Year of Data | LC:MR, double check (automatic) (Y/N) | EGm,y |  |  | FCi,m,y | Units | NCVi,y | EFco2,i,y (tCO2/GJ) | EFpowerplant = SUM(FCi,m,y) + NCVi,y * EFco2,I,y)/EGm,y | EGm,y * EFel,m,y | GJ/Mass or Unit | EFco2,m,i | ɳm,i
Guinea Bissau | 1028 | Bobô-Fôrro 1 - Group 1 |  |  | Y | N |  |  | Thermal | Diesel | 2011 | [6 empty] | N | N | 2012 | N | 1206 | 1.63% | 1.63% | 311 | tonnes | 34.776 | 0.0726 | 0.65107 | 785.1934
Guinea Bissau | 1029 | Bobô-Fôrro 1 - Group 2 |  |  | Y | N |  |  | Thermal | Diesel | 2011 | [6 empty] | N | N | 2012 | N | 732 | 0.9891% | 2.619% | 188 | tonnes | 34.776 | 0.0726 | 0.64843 | 474.6507 |  |  |  | 2012 | SET 5 units | SET 20%
Guinea Bissau | 1030 | Bobô-Fôrro 1 - Group 3 |  |  | Y | N |  |  | Thermal | Diesel | 2011 | [6 empty] | N | N | 2012 | N | 1000 | 1.351% | 3.97% | 241 | tonnes | 34.776 | 0.0726 | 0.60846 | 608.4618 |  |  |  | Total Power generation for BM (MWh) | 4337 | 20993.08
Guinea Bissau | 1031 | Bobô-Fôrro 1 - Group 4 |  |  | Y | N |  |  | Thermal | Diesel | 2011 | [6 empty] | N | N | 2012 | N | 920 | 1.243% | 5.213% | 238 | tonnes | 34.776 | 0.0726 | 0.65314 | 600.8875 |  |  |  | Emissions for BM (tCO2) | 2782.2608 | 13387.9968
Guinea Bissau | 1032 | Bobô-Fôrro 1 - Group 5 |  |  | Y | N |  |  | Thermal | Diesel | 2011 | [6 empty] | N | N | 2012 | N | 479 | 0.6472% | 5.86% | 124 | tonnes | 34.776 | 0.0726 | 0.65359 | 313.0675 |  |  |  | Off-grid power (10%) | 433.7 | 2099.308
Guinea Bissau | 1033 | Bobô-Fôrro 1 - Group 6 |  |  | Y | N |  |  | Thermal | Diesel | 2011 | [6 empty] | N | N | 2012 | N | 1123 | 1.517% | 7.378% | 279 | tonnes | 34.776 | 0.0726 | 0.62725 | 704.4018 |  |  |  | Off-grid emission (0.8 tCO2/MWh) | 346.96 | 1679.4464
Guinea Bissau | 1034 | Bobô-Fôrro 1 - Group 7 |  |  | Y | N |  |  | Thermal | Diesel | 2011 | [6 empty] | N | N | 2012 | N | 1354 | 1.83% | 9.207% | 351 | tonnes | 34.776 | 0.0726 | 0.65449 | 886.1829 |  |  |  | Build Margin excl. off-grid | 0.64152 | 0.63773
Guinea Bissau | 1022 | Santo Amaro - HIMSEN # 1 |  |  | Y | N |  |  | Thermal | Diesel | 2010 | [6 empty] | N | N | 2012 | N | 5248.82 | 7.092% | 16.3% | 1330.637 | tonnes | 34.776 | 0.0726 | 0.64005 | 3359.5093 |  |  |  | Build Margin incl. off-grid | 0.65592 | 0.65249
Guinea Bissau | 1023 | Santo Amaro - HIMSEN # 2 |  |  | Y | N |  |  | Thermal | Diesel | 2010 | [6 empty] | N | N | 2012 | N | 8930.26 | 12.07% | 28.37% | 2240.091 | tonnes | 34.776 | 0.0726 | 0.63331 | 5655.642
Guinea Bissau | 1024 | Santo Amaro - HIMSEN # 3 |  |  | Y | N |  |  | Thermal | Diesel | 2010 | [6 empty] | N | N | 2012 | N | 8780.866 | 11.86% | 40.23% | 2232.945 | tonnes | 34.776 | 0.0726 | 0.64203 | 5637.6002 |  |  |  | BM excl. off-grid (tCO2/MWh) | 0.63773
Guinea Bissau | 1025 | Santo Amaro - HIMSEN # 4 |  |  | Y | N |  |  | Thermal | Diesel | 2010 | [6 empty] | N | N | 2012 | N | 8845.426 | 11.95% | 52.18% | 2244.761 | tonnes | 34.776 | 0.0726 | 0.64072 | 5667.4325 |  |  |  | BM incl. off-grid (tCO2/MWh) | 0.65249
Guinea Bissau | 1026 | Santo Amaro - HIMSEN # 5 |  |  | Y | N |  |  | Thermal | Diesel | 2010 | [6 empty] | N | N | 2012 | N | 8665.314 | 11.71% | 63.89% | 2163.181 | tonnes | 34.776 | 0.0726 | 0.63027 | 5461.4644
Guinea Bissau | 1027 | Bobô-Fôrro 2 (Private) - Group 1 - Group 5 |  |  | Y | N |  |  | Thermal | Diesel | 2010 | [6 empty] | N | N | 2012 | N | 0 | 0% | 63.89% |  |  | 34.776 | 0.0726
Guinea Bissau | 1021 | S. Tomé - Cater2516B |  |  | Y | N |  |  | Thermal | Diesel | 2009 | [6 empty] | N | N | 2012 | N | 779.527 | 1.053% | 64.95% | 135.621 | tonnes | 34.776 | 0.0726 | 0.43925 | 342.4074
Guinea Bissau | 1018 | S. Tomé - Deutz 1 |  |  | Y | N |  |  | Thermal | Diesel | 2001 | [6 empty] | N | N | 2012 | N | 4159.813 | 5.621% | 70.57% | 1142.788 | tonnes | 34.776 | 0.0726 | 0.6936 | 2885.2398
Guinea Bissau | 1019 | S. Tomé - Deutz 2 |  |  | Y | N |  |  | Thermal | Diesel | 2001 | [6 empty] | N | N | 2012 | N | 4879.67 | 6.594% | 77.16% | 1307.792 | tonnes | 34.776 | 0.0726 | 0.67665 | 3301.8316
Guinea Bissau | 1020 | S. Tomé - Deutz 3 |  |  | Y | N |  |  | Thermal | Diesel | 2001 | [6 empty] | N | N | 2012 | N | 5960.231 | 8.054% | 85.21% | 1293.65 | tonnes | 34.776 | 0.0726 | 0.54799 | 3266.1268
Guinea Bissau | 1017 | S. Tomé - ABC 3 |  |  | Y | N |  |  | Thermal | Diesel | 1996 | [6 empty] | N | N | 2012 | N | 3669.228 | 4.958% | 90.17% | 974.919 | tonnes | 34.776 | 0.0726 | 0.67083 | 2461.4147
Guinea Bissau | 1043 | Guegue (Private) - Turbine 1 |  |  | Y | N |  |  | Hydro | Hydro | 1994 | [6 empty] | Y | N | 2012 | Y | 0 | 0% | 90.17%
Guinea Bissau | 1016 | S. Tomé - ABC 2 |  |  | Y | N |  |  | Thermal | Diesel | 1993 | [6 empty] | N | N | 2012 | N | 887.71 | 1.199% | 91.37% | 305.446 | tonnes | 34.776 | 0.0726 | 0.86872 | 771.171
Guinea Bissau | 1041 | Contador - Turbine 1 |  |  | Y | N |  |  | Hydro | Hydro | 1967 | [6 empty] | Y | N | 2012 | Y | 2392 | 3.232% | 94.6%
Guinea Bissau | 1042 | Contador - Turbine 2 |  |  | Y | N |  |  | Hydro | Hydro | 1967 | [6 empty] | Y | N | 2012 | Y | 3994 | 5.397% | 100%
74006.865
146807.73

## Step 6 Combined Margin
Project types | 1st crediting period |  |  |  |  | 2nd or 3rd crediting period
| OM | BM | CM | Wom | Wbm | OM | BM | CM | Wom | Wbm
Solar and Wind power project | 0.68184 | 0.65249 | 0.6745 | 0.75 | 0.25 | 0.67002 | 0.63773 | 0.66195 | 0.75 | 0.25
Other renewables | 0.68184 | 0.65249 | 0.66716 | 0.5 | 0.5 | 0.67002 | 0.63773 | 0.64581 | 0.25 | 0.75
Other projects | 0.67002 | 0.63773 | 0.65388 | 0.5 | 0.5 | 0.67002 | 0.63773 | 0.64581 | 0.25 | 0.75

## IPCC Values
IPCC VALUES | Coal | Oil | Diesel | Natural Gas |  | mmcf/d | to | SCF/yr | to | m3 | to | tonnes m3
NCV (Gj/t) | 24 | 39.8 | 41.4 | 46.5 | Unit conversions for natural gas | 10 | *365*1000000 | 3650000000 | *0.02832 | 103356490.0881 | /1250 | 82685.1921
EF (tCO2/Gj) | 0.0873 | 0.0755 | 0.0726 | 0.0543
ɳ | 50% | 46% | 46% | 60%