## Overview & Results
TOOL06 Project emissions from flaring
At EB 99, the Board The Board requested the MP to revise the methodological tool “TOOL06: Project emissions from flaring”, and to (c) Develop a spreadsheet for TOOL06 similar to the one developed for TOOL08.
This spreadsheets presents a sample calculation based on the following steps of the tool "Project emissions from flaring"
Step 1: Determination of the methane mass flow in the residual gas (FCH4,RG,m) The "Tool to determine the mass flow of a greenhouse gas in a gaseous stream” shall be used to determine the methane mass flow in the residual gas.
Step 2: Determination of flare efficiency (nflare,m) Option B.2: Measurement of flare efficiency in each minute
Step 2.1: Determine the methane mass flow in the exhaust gas on a dry basis (FCH4,EG,m)
Step 2.2: Determine the volumetric flow of the exhaust gas (VEG,m)
Step 2.3: Determine the mass flow of the residual gas (MRG,m)
Step 2.4: Determine the volume of the exhaust gas on a dry basis at reference conditions per kilogram of residual gas (QEG,m)
Step 3: Calculation of project emissions from flaring (PEflare,y)
Results
FCH4,EG,m | 9.3714 | kg/h
MRG,m | 393.8 | kg/h
nflare,m | 97.6203 | %
PEflare,y | 2052.3291 | t CO2 e

## Input Data
TOOL06 Project emissions from flaring
Input Data
Parameter | SI Unit | Description | Value
vi,RG,m | % | Volumetric fraction of CH4 in residual gas | 55%
vi,RG,m | % | Volumetric fraction of CO in residual gas | 0%
vi,RG,m | % | Volumetric fraction of CO2 in residual gas | 35%
vi,RG,m | % | Volumetric fraction of O2 in residual gas | 5%
vi,RG,m | % | Volumetric fraction of H2 in residual gas | 1%
vi,RG,m | % | Volumetric fraction of N2 in residual gas | 4%
VRG,m | m3/h | Volumetric flow of residual gas at normal conditions | 1000
vO2,EG,m | % | O2 volumetric fraction of flare exhaust gas | 10%
fcCH4,EG,m | mg/m3 | Methane volumetric fraction or concentration of flare exhaust gas | 1000 | 1396.648 | ppmv
FOP | hours | Flare operational hours in the year | 8760

## Constants Used in Equations
TOOL06 Project emissions from flaring
Constants used in equations
Parameter | SI Unit | Description | Value
MMCH4 | kg/kmol | Molecular mass of methane | 16.04
MMCO | kg/kmol | Molecular mass of carbon monoxide | 28.01
MMCO2 | kg/kmol | Molecular mass of carbon dioxide | 44.01
MMO2 | kg/kmol | Molecular mass of oxygen | 32
MMH2 | kg/kmol | Molecular mass of hydrogen | 2.02
MMN2 | kg/kmol | Molecular mass of nitrogen | 28.02
AMc | kg/kmol (g/mol) | Atomic mass of carbon | 12
AMh | kg/kmol (g/mol) | Atomic mass of hydrogen | 1.01
AMo | kg/kmol (g/mol) | Atomic mass of oxygen | 16
AMn | kg/kmol (g/mol) | Atomic mass of nitrogen | 14.01
Pn | Pa | Atmospheric pressure at normal conditions | 101325
Ru | Pa.m3/kmol.K | Universal ideal gas constant | 8314.472
Tn | K | Temperature at normal conditions | 273.15
MFO2 | Dimensionless | O2 volumetric fraction of air | 0.21
GWPCH4 | tCO2/tCH4 | Global warming potential of methane | 25
MVn | m3/mol | Volume of one mole of any ideal gas at normal temperature and pressure | 22.414
ρ CH4, n | kg/m3 | Density of methane gas at normal conditions | 0.716
NAi,j | Dimensionless | Number of atoms of element j in component i, depending on molecular structure | -
NA C,CH4 | Dimensionless | Number of atoms of element C in component CH4 | 1
NA C,CO | Dimensionless | Number of atoms of element C in component CO | 1
NA C,CO2 | Dimensionless | Number of atoms of element C in component CO2 | 1
NA H,CH4 | Dimensionless | Number of atoms of element H in component CH4 | 4
NA H,H2 | Dimensionless | Number of atoms of element H in component H2 | 2
NA O,CO | Dimensionless | Number of atoms of element O in component CO | 1
NA O,CO2 | Dimensionless | Number of atoms of element O in component CO2 | 2
NA O,O2 | Dimensionless | Number of atoms of element O in component O2 | 2
NA N,N2 | Dimensionless | Number of atoms of element N in component N2 | 2

## Step 1 - 2.3
TOOL06 Project emissions from flaring
STEP 1: Determination of the methane mass flow in the residual gas
Equation (5)
| = | 1203.1099 | kg/h
Equation (6)
| = | 1.2031 | kg/m3
Equation (7)
| = | 26.9665 | kg/kmol

## Step 1(b)
TOOL06 Project emissions from flaring
STEP 1(b). Determination of methane mass flow rate in the residual gas on a dry basis
Equation (5) of Tool to determine the mass flow of a greenhouse gas in a gaseous stream
| = | 393.8 | kg / h

## Step 2.
TOOL06 Project emissions from flaring
STEP 2. Determination of flare efficiency
Equation (2)
| = | 97.6203 | %

## Step 2.1
TOOL06 Project emissions from flaring
STEP 2.1. Determination of methane mass flow rate in the exhaust gas on a dry basis
Equation (3)
| = | 9.3714 | kg / h

## Step 2.2 - 2.4(a)
TOOL06 Project emissions from flaring
STEP 2.2. Determination of the volumetric flow rate of the exhaust gas
Equation (4) | [7 empty] | Equation (11)
| = | 9371.3658 |  | m3 / h |  |  |  |  | = | 0.74806 | m3 / kg residual gas
Equation (8) | [7 empty] | Equation (12)
| = | 7.7893 |  | m3 / kg residual gas | [7 empty] | = | 0.034752 | kmol O2 / kg residual gas
Equation (9) | [7 empty] | Equation (13)
| = | 0.77893 | m3 / kg residual gas | [5 empty] | = | 0.039123 | kmol O2 / kg residual gas
Equation (10)
[5 empty] | = | 6.2623 | m3 / kg residual gas

## Step 2.4(b)
TOOL06 Project emissions from flaring
STEP 2.4 (b). Determination of the mass fraction of carbon, hydrogen, oxygen and nitrogen in the residual gas
Equation (14) j = carbon |  |  |  | Equation (14) j = oxygen
| = | 0.4005 | % m/m |  | = | 0.47466 | % m/m
Equation (14) j = hydrogen |  |  |  | Equation (14) j = nytrogen
| = | 0.083148 | % m/m |  | = | 0.041563 | % m/m
0.99987

## Step 3.
TOOL06 Project emissions from flaring
STEP 7. Calculate project yearly emissions from flaring
Equation (15)
| = | 2052.3291 | t CO2 e

## pull down data (hidden)
input data for pull down
GWPCH4 | 25 | 21