## Power Plants
GRID-CONNECTED POWER PLANTS
A. Electricity generation and Commissioning Dates
B. Total generation of low-cost/must run plants in MW
C. Fuel consumption of fossil fuel plants
D. Calculation of EF el,m,y
| A. Electricity generation and Commissioning Dates | [11 empty] | B. Total generation of low-cost/must run plants in MW | [6 empty] | D. Calculation of EF el,m,y
[16 empty] | 7853023.5396 | 8328286.3502 | 9965287.9975
| Name | Technology | Description | Commissioning Date | Comissioning Date (source)* | Capacity as at 30.06.2019 | Effectice capacity as at 30.06.2019 | Generation July 14- June 15 (GWh) | Generation July15-June16 (GWh) | Generation July16-June17 (GWh) | Generation July17-June18 (GWh) | Generation July18-June19 (GWh) |  | Generation July 15-June 16 | Generation July 15-June 16 | Generation July16-June17 | Generation July17-June18 | Generation July18-June19 | AVERAGE VALUES
1 | Biojule Kenya Limited | Biogas | Low cost / must run | 2016 | 1b | 2 | 2 | 0 | 0.31072 | 0.71117 | 0.40388 | 0.26811 | Low cost/ must run generation GWh | 7422.16 | 8452.7941 | 7853.0235 | 8328.2864 | 9965.288 | 8404.3104
2 | Mumias - Cogeneration | Biomass | Low cost / must run | 2008 | 1a | 26 | 21.5 | 14.451 | 0 | 0 | 3.5728 | 4e-08 | GW | 0.84728 | 0.96493 | 0.89646 | 0.95072 | 1.1376 | 0.96049 |  |  |  |  | FUEL TYPE | NCVi,y (GJ/kg) | EFco2,i,y (tCO2/GJ)
3 | Olkaria I (Units 1,2 and 3) | Geothermal | Low cost / must run | 1981 | 1a | 45 | 44 | 332.6945 | 331.0639 | 194.6922 | 247.3477 | 285.1353 | MW | 847.2785 | 964.9308 | 896.4639 | 950.7176 | 1137.59 | 960.4926 |  |  |  |  | IDO | 0.0414 | 0.0726 | Chapter 1 of Vol. 2 (Energy) of the 2006 IPCC Guidelines on National GHG Inventories (Gas/ Diesel)
4 | Eburru Hill | Geothermal | Low cost / must run | 2012 | 1a | 2.44 | 2.44 | 10.9888 | 9.8527 | 0 | 6.169 | 10.2229 | Low cost must run share | 81.28% | 87.34% | 78.71% | 79.44% | 88.93% | 83.25% |  |  |  |  | HFO | 0.0398 | 0.0755 | Chapter 1 of Vol. 2 (Energy) of the 2006 IPCC Guidelines on National GHG Inventories (Residual Fuel Oils)
5 | OrPower 4 -Geothermal I | Geothermal | Low cost / must run | 2000 | 1a | 63.8 | 121 | 0 | 0 | 420.0519 | 444.488 | 536.128 | [11 empty] | Kerosene | 0.042 | 0.0697 | Chapter 1 of Vol. 2 (Energy) of the 2006 IPCC Guidelines on National GHG Inventories (Jet Kerosene)
6 | OrPower 4 -Geothermal II | Geothermal | Low cost / must run | 2013 | 1a | 39.6 |  | 955.4745 | 937.3499 | 342.1082 | 328.1422 | 337.1263 | C. Fuel consumption of fossil fuel plants
7 | OrPower 4 -Geothermal III | Geothermal | Low cost / must run | 2014 | 1a | 17.6 |  |  |  | 163.1447 | 168.9542 | 164.6313
8 | OrPower 4 -Geothermal (the 4th plant) | Geothermal | Low cost / must run | 2016 | 1b | 29 | 29 | 0 | 129.4809 | 246.9061 | 243.8474 | 247.4063
9 | Wanji | Hydro | Low cost / must run | 1952/1954 | 1c | 7.4 | 11.22 | 60.1712 | 62.6354 | 31.9642 | 16.9584 | 24.6152 | Power Plant | Fuel Type | SFC kg/MWh | References
10 | Sagana | Hydro | Low cost / must run | 1956 | 1c | 1.5 |  |  |  | 4.181 | 5.6905 | 6.6305 | Kipevu I Diesel | HFO | 217 | Kenya Gazette 3rd July 2018
11 | Mesco | Hydro | Low cost / must run | 1930 | 1c | 0.4 |  |  |  | 1.9601 | 2.258 | 2.5058 | Kipevu III Diesel | HFO | 209.5 | Kenya Gazette 3rd July 2018
12 | Sosiani | Hydro | Low cost / must run | 1955 | 1c | 0.4 |  |  |  | 0.62569 | 0.71144 | 0.14087 | Muhoroni Gas Turbines II | Kerosene | 315 | Kenya Gazette 3rd July 2018
13 | Gogo | Hydro | Low cost / must run | 1957 | 1c | 2 |  |  |  | 5.2064 | 7.1975 | 7.783 | Muhoroni Gas Turbines I | Kerosene | 315 | Kenya Gazette 3rd July 2018
14 | Imenti Tea Factory (Feed-in Plant) | Hydro | Low cost / must run | 2009 | 1b | 0.283 | 0.283 | 0.45429 | 0.74406 | 0.27137 | 0.63009 | 0.31683 | Ibera Africa Existing Plant | HFO | 226 | Kenya Gazette 3rd July 2018
15 | Gikira small hydro | Hydro | Low cost / must run | 2014 | 1b | 0.514 | 0.514 | 1.6143 | 1.8724 | 0.94664 | 1.4393 | 1.1458 | Ibera Africa Additional Plant | HFO | 224 | Kenya Gazette 3rd July 2018
16 | Regen-Terem Hydro | Hydro | Low cost / must run | 2017 | 1b | 5 | 5 | 0 | 0 | 0.73198 | 18.4156 | 20.1175 | Tsavo | HFO | 222 | KPLC Communication dated 17th Jan 2020
17 | Gura | Hydro | Low cost / must run | 2019-06-01 | 1b | 2 | 2 | 0 | 0 | 0 | 16.5487 | 11.6704 | Thika Power | HFO | 199 | Kenya Gazette 3rd July 2018 (value taken as 199 as this is believed to be conservative)
18 | Strathmore | Solar | Low cost / must run | 2019-09-01 | 1b | 0.25 | 0.25 | 0 | 0 | 0 | 0.021369 | 0.15167 | Rabai Power | HFO | 200 | Kenya Gazette 3rd July 2018 (value taken as 200 as this is believed to be conservative)
19 | Lake Turkana Wind Power | Wind | Low cost / must run | 2019-03-01 | 1b | 310 | 300 | 0 | 0 | 0 | 0 | 1124.2215 | Triumph Diesel | HFO | 201 | Kenya Gazette 3rd July 2018 (value taken as 201 as this is believed to be conservative)
20 | New Ngong | Wind | Low cost / must run | 2008 | 1a | 5.1 | 25.5 | 37.6949 | 56.6562 | 12.7429 | 8.3278 | 14.6714 | Gulf Power | HFO | 215 | Kenya Gazette 3rd July 2018
21 | Ngong II (Gamesa 13.6 MW) | Wind | Low cost / must run | 2015 | 1a | 13.6 |  |  |  | 34.6817 | 25.8943 | 37.0382 | Aggreko Power - Muhoroni (Temporary Power Plant) | IDO | 223 | ERC approval of schedule of tariffs set by ERC for supply of electrical energy by Kenya Power and Lighting Company Limited Pursuant to section 45 of the energy act 2006 https://kplc.co.ke/img/full/zcaJOzy5QmNN_Schedule%20of%20Tariffs%202013.pdf
22 | Ngong Phase II (Gamesa 6.8 MW) | Wind | Low cost / must run | 2015 | 1a | 6.8 |  |  |  | 15.7529 | 13.2421 | 15.7335
23 | Olkaria II | Geothermal | Low cost /must run | 2003/2010 | 1a | 105 | 101 | 756.3981 | 814.3835 | 790.6903 | 831.5018 | 796.3873
24 | OW 37 Olkaria Well Head | Geothermal | Low cost /must run | 2012 | 1a | 15 | 20 | 9.4981 | 16 | 86.6958 | 127.1166 | 129.0411
25 | OW 39 Olkaria Wellhead | Geothermal | Low cost / must run | 2012 | 1a | 5 |  |  |  | 0 | 0 | 0
26 | OW43 Olkaria Mobile Wellheads | Geothermal | Low cost /must run | 2012 | 1a | 12.8 | 12.8 | 78.4185 | 74.9105 | 74.3833 | 66.1355 | 65.682 | July16-June17 | [6 empty] | July16-June17
27 | OW905,OW914 ,OW915 and OW 919 Olkaria Mobile Wellheads3 | Geothermal | Low cost /must run | 2012 | 1a | 47.8 | 47.8 | 108.5043 | 265.7441 | 308.8057 | 324.8403 | 297.1737
28 | Olkaria IV | Geothermal | Low cost /must run | 2014 | 1a | 140 | 140 | 1064.0996 | 975.5135 | 852.3308 | 1131.7095 | 1094.9959 | Power Plant | Fuel Type | SFC kg/MWh | EG m,y (GWh) | EG m,y (MWh) | FC i,m,y (kg) |  | Power Plant | Fuel Type | FC i,m,y (kg) | NCVi,y (GJ/kg) | EFco2,i,y (tCO2/GJ) | EG m,y (MWh) | EFel,m,y (tCO2/MWh)
29 | Olkaria I 4 & 5 | Geothermal | Low cost /must run | 2014 | 1a | 140 | 140 | 743.6273 | 1054.5632 | 968.3488 | 1133.1331 | 1068.8581 | Kipevu I Diesel | HFO | 217 | 211.28 | 211280 | 45847760 |  | Kipevu I Diesel | HFO | 45847760 | 0.0398 | 0.0755 | 211280 | 0.65206
30 | Tana | Hydro | Low cost /must run | 1955/2010 | 1a | 20 | 20 | 108.2323 | 109.2715 | 70.9726 | 95.5551 | 95.606 | Kipevu III Diesel | HFO | 209.5 | 512.129 | 512129 | 107291025.5 |  | Kipevu III Diesel | HFO | 107291025.5 | 0.0398 | 0.0755 | 512129 | 0.62953
31 | Kamburu | Hydro | Low cost /must run | 1974/1976 | 1a | 94.2 | 90 | 357.982 | 434.033 | 383.788 | 321.308 | 398.586 | Muhoroni Gas Turbines II | Kerosene | 315 | 0.18989 | 189.8886 | 59814.9173 |  | Muhoroni Gas Turbines II | Kerosene | 59814.9173 | 0.042 | 0.0697 | 189.8886 | 0.92213
32 | Gitaru | Hydro | Low cost /must run | 1978/1999 | 1a | 225 | 216 | 709.8768 | 862.021 | 775.27 | 724.119 | 869.083 | Muhoroni Gas Turbines I | Kerosene | 315 | 108.0222 | 108022.25 | 34027008.75 |  | Muhoroni Gas Turbines I | Kerosene | 34027008.75 | 0.042 | 0.0697 | 108022.25 | 0.92213
33 | Kindaruma | Hydro | Low cost /must run | 1968 | 1a | 72 | 70.5 | 165.304 | 208.2742 | 183.1994 | 179.2318 | 193.1746 | Ibera Africa Existing Plant | HFO | 226 | 36.4141 | 36414.055 | 8229576.43 |  | Ibera Africa Existing Plant | HFO | 8229576.43 | 0.0398 | 0.0755 | 36414.055 | 0.67911
34 | Masinga | Hydro | Low cost /must run | 1981 | 1a | 40 | 40 | 137.724 | 126.689 | 169.436 | 107.486 | 198.968 | Ibera Africa Additional Plant | HFO | 224 | 215.7734 | 215773.4 | 48333241.6 |  | Ibera Africa Additional Plant | HFO | 48333241.6 | 0.0398 | 0.0755 | 215773.4 | 0.6731
35 | Kiambere | Hydro | Low cost /must run | 1988/2009 | 1a | 168 | 164 | 717.64 | 996.287 | 938.471 | 750.983 | 1025.539 | Tsavo | HFO | 222 | 120.8879 | 120887.9 | 26837113.8 |  | Tsavo | HFO | 26837113.8 | 0.0398 | 0.0755 | 120887.9 | 0.66709
36 | Turkwel | Hydro | Low cost /must run | 1991 | 1a | 106 | 105 | 551.2238 | 426.2336 | 402.0958 | 457.8976 | 544.8312 | Thika Power | HFO | 199 | 168.2037 | 168203.7 | 33472536.3 |  | Thika Power | HFO | 33472536.3 | 0.0398 | 0.0755 | 168203.7 | 0.59798
37 | Sondu Miriu | Hydro | Low cost /must run | 2008 | 1a | 60 | 60 | 375.543 | 418.593 | 281.551 | 388.03 | 257.523 | Rabai Power | HFO | 200 | 606.484 | 606484 | 121296800 |  | Rabai Power | HFO | 121296800 | 0.0398 | 0.0755 | 606484 | 0.60098
38 | Sangoro | Hydro | Low cost /must run | 2012 | 1a | 21 | 20 | 124.5446 | 140.3109 | 90.3059 | 128.9786 | 82.1787 | Triumph Diesel | HFO | 201 | 83.0003 | 83000.3 | 16683060.3 |  | Triumph Diesel | HFO | 16683060.3 | 0.0398 | 0.0755 | 83000.3 | 0.60398
39 | Kipevu I Diesel | Thermal | Non low cost /must run | 1999 | 1a | 73.5 | 60 | 156.505 | 128.559 | 211.28 | 238.257 | 196.811 | Gulf Power | HFO | 215 | 60.8509 | 60850.88 | 13082939.2 |  | Gulf Power | HFO | 13082939.2 | 0.0398 | 0.0755 | 60850.88 | 0.64605
40 | Kipevu III Diesel | Thermal | Non low cost /must run | 2011 | 1a | 120 | 115 | 299.028 | 181.394 | 512.129 | 583.806 | 489.657 | Aggreko Power - Muhoroni | IDO | 223 | 0.79749 | 797.49 | 177840.27 |  | Aggreko Power - Muhoroni | IDO | 177840.27 | 0.0414 | 0.0398 | 797.49 | 0.36744
41 | Muhoroni Gas Turbines II | Thermal | Non low cost /must run | 1999 | 1a | 30 | 56 | 4.1037 |  | 0.18989 | 0 | 11.9974
42 | Muhoroni Gas Turbines I | Thermal | Non low cost /must run | 1987/1997 | 1a | 30 |  |  | 0.61981 | 108.0222 | 65.4966 | 55.4389
43 | Ibera Africa Existing Plant | Thermal | Non low cost /must run | 1997 | 1a | 56.346 | 102.5 | 198.3927 | 128.2296 | 36.4141 | 28.9938 | 13.3768
44 | Ibera Africa Additional Plant | Thermal | Non low cost /must run | 2009 | 1b | 52.5 |  |  |  | 215.7734 | 157.322 | 60.6636
45 | Tsavo | Thermal | Non low cost /must run | 2001 | 1a | 74 | 74 | 82.647 | 39.4204 | 120.8879 | 195.8104 | 131.284
46 | Thika Power | Thermal | Non low cost /must run | 2014 | 1a | 87 | 87 | 232.9581 | 70.0643 | 168.2037 | 214.868 | 107.4406
47 | Rabai Power | Thermal | Non low cost /must run | 2010 | 1b | 90 | 88.6 | 608.557 | 536.322 | 606.484 | 562.027 | 119.741 | July17-June18 | [6 empty] | July17-June18
48 | Triumph Diesel | Thermal | Non low cost /must run | 2015 | 1a | 83 | 83 | 4.8 | 81.84 | 83.0003 | 28.3174 | 16.4121
49 | Gulf Power | Thermal | Non low cost /must run | 2014 | 1a | 80.32 | 80.32 | 60.1739 | 8.2313 | 60.8509 | 80.3876 | 37.1172 | Power Plant | Fuel Type | SFC kg/MWh | EG m,y (GWh) | EG m,y (MWh) | FC i,m,y (kg) |  | Power Plant | Fuel Type | FC i,m,y (kg) | NCVi,y (GJ/kg) | EFco2,i,y (tCO2/GJ) | EG m,y (MWh) | EFel,m,y (tCO2/MWh)
50 | Aggreko Power - Muhoroni | Thermal | Non low cost /must run | 2008 | 1a | 30 | 0 | 62.6621 | 50.475 | 0.79749 | 0 | 0 | Kipevu I Diesel | HFO | 217 | 238.257 | 238257 | 51701769 |  | Kipevu I Diesel | HFO | 51701769 | 0.0398 | 0.0755 | 238257 | 0.65206
[13 empty] | Kipevu III Diesel | HFO | 209.5 | 583.806 | 583806 | 122307357 |  | Kipevu III Diesel | HFO | 122307357 | 0.0398 | 0.0755 | 583806 | 0.62953
| Total Energy |  |  |  |  | 2659.153 | 2558.227 | 9131.9875 | 9677.9496 | 9977.0564 | 10483.5722 | 11205.2276 | Muhoroni Gas Turbines II | Kerosene | 315 | 0 | 0 | 0 |  | Muhoroni Gas Turbines II | Kerosene | 0 | 0.042 | 0.0697 | 0 | 0
[13 empty] | Muhoroni Gas Turbines I | Kerosene | 315 | 65.4966 | 65496.62 | 20631435.3 |  | Muhoroni Gas Turbines I | Kerosene | 20631435.3 | 0.042 | 0.0697 | 65496.62 | 0.92213
[13 empty] | Ibera Africa Existing Plant | HFO | 226 | 28.9938 | 28993.79 | 6552596.54 |  | Ibera Africa Existing Plant | HFO | 6552596.54 | 0.0398 | 0.0755 | 28993.79 | 0.67911
| Technology | Installed Capacity (MW) | Effective Capacity as at 30.06.2019 | Generation July 14- June 15 (GWh) |  | Generation July15-June16 (GWh) | Generation July16-June17 (GWh) | Generation July17-June18 (GWh) | Generation July18-June19 (GWh) | % Capacity June 2019 | % Generation July 18-June 19 |  | Ibera Africa Additional Plant | HFO | 224 | 157.322 | 157322.02 | 35240132.48 |  | Ibera Africa Additional Plant | HFO | 35240132.48 | 0.0398 | 0.0755 | 157322.02 | 0.6731
| Biomass | 28 | 23.5 | 14.451 |  | 0.31072 | 0.71117 | 3.9767 | 0.26811 | 1.053% | 0.002393% |  | Tsavo | HFO | 222 | 195.8104 | 195810.4 | 43469908.8 |  | Tsavo | HFO | 43469908.8 | 0.0398 | 0.0755 | 195810.4 | 0.66709
| Geothermal | 663.04 | 658.04 | 4059.7038 |  | 4608.8621 | 4448.1578 | 5053.3853 | 5032.7882 | 24.93% | 44.91% |  | Thika Power | HFO | 199 | 214.868 | 214868 | 42758732 |  | Thika Power | HFO | 42758732 | 0.0398 | 0.0755 | 214868 | 0.59798
| Hydro | 825.697 | 804.517 | 3310.3103 |  | 3786.9651 | 3340.9771 | 3223.4387 | 3740.4153 | 31.05% | 33.38% |  | Rabai Power | HFO | 200 | 562.027 | 562027 | 112405400 |  | Rabai Power | HFO | 112405400 | 0.0398 | 0.0755 | 562027 | 0.60098
| Solar | 0.25 | 0.25 | 0 |  | 0 | 0 | 0.021369 | 0.15167 | 0.009401% | 0.001354% |  | Triumph Diesel | HFO | 201 | 28.3174 | 28317.4 | 5691797.4 |  | Triumph Diesel | HFO | 5691797.4 | 0.0398 | 0.0755 | 28317.4 | 0.60398
| Wind | 335.5 | 325.5 | 37.6949 |  | 56.6562 | 63.1775 | 47.4643 | 1191.6647 | 12.62% | 10.63% |  | Gulf Power | HFO | 215 | 80.3876 | 80387.63 | 17283340.45 |  | Gulf Power | HFO | 17283340.45 | 0.0398 | 0.0755 | 80387.63 | 0.64605
| Thermal | 806.666 | 746.42 | 1709.8275 |  | 1225.1555 | 2124.0329 | 2155.2859 | 1239.9396 | 30.34% | 11.07% |  | Aggreko Power - Muhoroni | IDO | 223 | 0 | 0 | 0 |  | Aggreko Power - Muhoroni | IDO | 0 | 0.0414 | 0.0398 | 0 | 0
|  | 2659.153 | 2558.227 | 9131.9875 |  | 9677.9496 | 9977.0564 | 10483.5722 | 11205.2276 | 100% | 100%
| Technology | % Capacity June 2019 |  | Technology |  | % Generation July 18-June 19
| Biomass | 1.053% |  | Biomass |  | 0.002393%
| Geothermal | 24.93% |  | Geothermal |  | 44.91%
| Hydro | 31.05% |  | Hydro |  | 33.38% | [6 empty] | July18-June19 | [6 empty] | July18-June19
| Solar | 0.009401% |  | Solar |  | 0.001354%
| Wind | 12.62% |  | Wind |  | 10.63% | [6 empty] | Power Plant | Fuel Type | SFC kg/MWh | EG m,y (GWh) | EG m,y (MWh) | FC i,m,y (kg) |  | Power Plant | Fuel Type | FC i,m,y (kg) | NCVi,y (GJ/kg) | EFco2,i,y (tCO2/GJ) | EG m,y (MWh) | EFel,m,y (tCO2/MWh)
| Thermal | 30.34% |  | Thermal |  | 11.07% | [6 empty] | Kipevu I Diesel | HFO | 217 | 196.811 | 196811 | 42707987 |  | Kipevu I Diesel | HFO | 42707987 | 0.0398 | 0.0755 | 196811 | 0.65206
|  | 100% |  |  |  | 100% | [6 empty] | Kipevu III Diesel | HFO | 209.5 | 489.657 | 489657 | 102583141.5 |  | Kipevu III Diesel | HFO | 102583141.5 | 0.0398 | 0.0755 | 489657 | 0.62953
[13 empty] | Muhoroni Gas Turbines II | Kerosene | 315 | 11.9974 | 11997.42 | 3779187.3 |  | Muhoroni Gas Turbines II | Kerosene | 3779187.3 | 0.042 | 0.0697 | 11997.42 | 0.92213
[13 empty] | Muhoroni Gas Turbines I | Kerosene | 315 | 55.4389 | 55438.88 | 17463247.2 |  | Muhoroni Gas Turbines I | Kerosene | 17463247.2 | 0.042 | 0.0697 | 55438.88 | 0.92213
[13 empty] | Ibera Africa Existing Plant | HFO | 226 | 13.3768 | 13376.83 | 3023163.58 |  | Ibera Africa Existing Plant | HFO | 3023163.58 | 0.0398 | 0.0755 | 13376.83 | 0.67911
[13 empty] | Ibera Africa Additional Plant | HFO | 224 | 60.6636 | 60663.61 | 13588648.64 |  | Ibera Africa Additional Plant | HFO | 13588648.64 | 0.0398 | 0.0755 | 60663.61 | 0.6731
[13 empty] | Tsavo | HFO | 222 | 131.284 | 131284 | 29145048 |  | Tsavo | HFO | 29145048 | 0.0398 | 0.0755 | 131284 | 0.66709
[13 empty] | Thika Power | HFO | 199 | 107.4406 | 107440.6 | 21380679.4 |  | Thika Power | HFO | 21380679.4 | 0.0398 | 0.0755 | 107440.6 | 0.59798
[13 empty] | Rabai Power | HFO | 200 | 119.741 | 119741 | 23948200 |  | Rabai Power | HFO | 23948200 | 0.0398 | 0.0755 | 119741 | 0.60098
[13 empty] | Triumph Diesel | HFO | 201 | 16.4121 | 16412.1 | 3298832.1 |  | Triumph Diesel | HFO | 3298832.1 | 0.0398 | 0.0755 | 16412.1 | 0.60398
[13 empty] | Gulf Power | HFO | 215 | 37.1172 | 37117.18 | 7980193.7 |  | Gulf Power | HFO | 7980193.7 | 0.0398 | 0.0755 | 37117.18 | 0.64605
[13 empty] | Aggreko Power - Muhoroni | IDO | 223 | 0 | 0 | 0 |  | Aggreko Power - Muhoroni | IDO | 0 | 0.0414 | 0.0398 | 0 | 0
Calculation of EF el,m,y is done using option A1 (equation 2) on page 7 of the grid emission factor tool using the equation shown below:
The specific fuel consumption is used to calculate the fuel consumption (FC i,m,y) of thermal power plants. The Specific Fuel Consumption in kg/MWh is multiplied by the annual electricity production in MWh to obtain the fuel consumption in kg.
The Specific Fuel Consumption is used by the Kenya Power and Lighting Company to determine the Fuel Cost Charge on the Tariff.
Data was obtained from Kenya Power
CORE
Sheet 2 - "KPLC Data" - breakdown per plant
Sheet 3 - "KPLC Data I" - further breakdown per unit
SUPPORT
Broader context provided by KPLC annual reports
NB - 2018/19 report has not been released though the underlying data for the draft report has been shared as per the aforementioned KPLC sheets.
Based on 2015 -2020 Power Generation and Transmission Master Plan page 69
BASE
1a. Power Generation and Tranmission Master Plan (PGTMP) 2015-2035, page 54
SUPPORT
1b. KPLC provided comissioning certificates under provisions of the PPA;
1c. CODs for KenGen Electrecity Generating Company PLC (KenGen) owned small hydro's constrcuted pre-1960 - website site information confrimed by the entity.

## KPLC Data
POWER SYSTEM OPERATION STATISTICS FOR 5 YEARS
Generator/Technology | Capacity (MW) as at 30.06.2019 |  | Energy Purchased (GWh)
| Installed | Effective1 / Contracted | 2014/15 | 2015/16 | 2016/17 | 2017/18 | 2018/19
KenGen
Hydro:
Gitaru | 225 | 216 | 709.8768 | 862.021 | 775.27 | 724.119 | 869.083
Kamburu | 94.2 | 90 | 357.982 | 434.033 | 383.788 | 321.308 | 398.586
Kiambere | 168 | 164 | 717.64 | 996.287 | 938.471 | 750.983 | 1025.539
Kindaruma | 72 | 70.5 | 165.304 | 208.2742 | 183.1994 | 179.2318 | 193.1746
Masinga | 40 | 40 | 137.724 | 126.689 | 169.436 | 107.486 | 198.968
Tana | 20 | 20 | 108.2323 | 109.2715 | 70.9726 | 95.5551 | 95.606
Turkwel | 106 | 105 | 551.2238 | 426.2336 | 402.0958 | 457.8976 | 544.8312
Sondu Miriu | 60 | 60 | 375.543 | 418.593 | 281.551 | 388.03 | 257.523
Sangóro | 21 | 20 | 124.5446 | 140.3109 | 90.3059 | 128.9786 | 82.1787
Small Hydros | 11.73 | 11.22 | 60.1712 | 62.6354 | 43.9374 | 32.8159 | 41.6754
Hydro Total | 817.93 | 796.72 | 3308.2418 | 3784.3486 | 3339.0271 | 3186.405 | 3707.1648
Thermal:
Kipevu I Diesel | 73.5 | 60 | 156.505 | 128.559 | 211.28 | 238.257 | 196.811
Kipevu III Diesel | 120 | 115 | 299.028 | 181.394 | 512.129 | 583.806 | 489.657
Muhoroni GT | 60 | 56 | 4.1037 | 0.61981 | 108.2121 | 65.4966 | 67.4363
Garissa & Lamu | 0 | 0 | 11.687 | 12.4382 | 0 | 0 | 0
Garissa Temporary Plant (Aggreko) | 0 | 0 | 21.0263 | 18.6486 | 0 | 0 | 0
Thermal Total | 253.5 | 231 | 492.35 | 341.6597 | 831.6211 | 887.5596 | 753.9043
Geothermal:
Olkaria I | 45 | 44 | 332.6945 | 331.0639 | 194.6922 | 247.3477 | 285.1353
Olkaria II | 105 | 101 | 756.3981 | 814.3835 | 790.6903 | 831.5018 | 796.3873
Eburru Hill | 2.44 | 2.44 | 10.9888 | 9.8527 | 0 | 6.169 | 10.2229
OW37, OW 37 kwg 12, OW 37 kwg 13 and OW 39 Olkaria Mobile Wellheads2 | 20 | 20 | 9.4981 | 16 | 89.4581 | 127.1166 | 129.0411
OW43 Olkaria Mobile Wellheads | 12.8 | 12.8 | 78.4185 | 74.9105 | 74.3833 | 66.1355 | 65.682
OW905,OW914 ,OW915 and OW 919 Olkaria Mobile Wellheads3 | 47.8 | 47.8 | 108.5043 | 265.7441 | 308.8057 | 324.8403 | 297.1737
Olkaria IV | 140 | 140 | 1064.0996 | 975.5135 | 852.3308 | 1131.7095 | 1094.9959
Olkaria I 4 & 5 | 140 | 140 | 743.6273 | 1054.5632 | 968.3488 | 1133.1331 | 1068.8581
Geothermal Total | 513.04 | 508.04 | 3104.2293 | 3542.0314 | 3278.7092 | 3867.9534 | 3747.4964
Wind:
Ngong | 25.5 | 25.5 | 37.6949 | 56.6562 | 63.1775 | 47.4643 | 67.4431
Wind Total | 25.5 | 25.5 | 37.6949 | 56.6562 | 63.1775 | 47.4643 | 67.4431
KenGen Total | 1609.97 | 1561.26 | 6942.516 | 7724.6959 | 7512.5349 | 7989.3824 | 8276.0086
Government of Kenya (Rural Electrification Programme)
Thermal | 31.408 | 21.331 | 35.0794 | 39.9161 | 40.8273 | 46.8679 | 57.6331
Wind | 0.55 | 0.012 | 0.002951 | 0 | 0.003213 | 0.000406 | 0
Solar | 0.69 | 0.618 | 0.89907 | 0.79317 | 0.54299 | 0.12391 | 0.057336
Total Offgrid | 32.648 | 21.961 | 35.9815 | 40.7093 | 41.3735 | 46.9922 | 57.6905
Independent Power Producers (IPP)
Hydro:
Imenti Tea Factory (Feed-in Plant) | 0.283 | 0.283 | 0.45429 | 0.74406 | 0.27137 | 0.63009 | 0.31683
Gikira small hydro | 0.514 | 0.514 | 1.6143 | 1.8724 | 0.94664 | 1.4393 | 1.1458
Regen-Terem | 5 | 5 | 0 | 0 | 0.73198 | 18.4156 | 20.1175
Gura | 2 | 2 | 0 | 0 | 0 | 16.5487 | 11.6704
Chania | 0.5 | 0.5 | 0 | 0 | 0 | 0.80751 | 0.30077
Hydro Total | 8.297 | 8.297 | 2.0686 | 2.6164 | 1.95 | 37.8412 | 33.5513
Geothermal:
OrPower 4 -Geothermal I,II&III | 121 | 121 | 955.4745 | 937.3499 | 925.3048 | 941.5844 | 1037.8855
OrPower 4 -Geothermal (the 4th plant) | 29 | 29 |  | 129.4809 | 246.9061 | 243.8474 | 247.4063
Geothermal Total | 150 | 150 | 955.4745 | 1066.8307 | 1172.2109 | 1185.4318 | 1285.2918
Thermal:
Iberafrica I&II | 108.846 | 102.5 | 198.3927 | 128.2296 | 252.1875 | 186.3158 | 74.0404
Tsavo | 74 | 74 | 82.647 | 39.4204 | 120.8879 | 195.8104 | 131.284
Rabai Power | 90 | 88.6 | 608.557 | 536.322 | 606.484 | 562.027 | 119.741
Thika Power | 87 | 87 | 232.9581 | 70.0643 | 168.2037 | 214.868 | 107.4406
Gulf Power | 80.32 | 80.32 | 60.1739 | 8.2313 | 60.8509 | 80.3876 | 37.1172
Triumph Diesel | 83 | 83 | 4.8 | 81.84 | 83.0003 | 28.3174 | 16.4121
Thermal Total | 523.166 | 515.42 | 1187.5287 | 864.1076 | 1291.6142 | 1267.7262 | 486.0353
Cogeneration:
Mumias - Cogeneration | 26 | 21.5 | 14.451 | 0 | 0 | 3.5728 | 4e-08
Biojule Kenya Limited | 2 | 2 | 0 | 0.31072 | 0.71117 | 0.40388 | 0.26811
Cogeneration Total | 28 | 23.5 | 14.451 | 0.31072 | 0.71117 | 3.9767 | 0.26811
Solar:
Strathmore | 0.25 | 0.25 | 0 | 0 | 0 | 0.021369 | 0.15167
Solar Total | 0.25 | 0.25 | 0 | 0 | 0 | 0.021369 | 0.15167
Wind:
Lake Turkana Wind Power | 310 | 300 | 0 | 0 | 0 | 0 | 1124.2215
Wind Total | 310 | 300 | 0 | 0 | 0 | 0 | 1124.2215
IPP Total | 1019.713 | 997.467 | 2159.5228 | 1933.8655 | 2466.4863 | 2494.9974 | 2929.5197
Emergency Power Producers(EPP)
Aggreko Power | 0 | 0 | 62.6621 | 50.475 | 0 | 0 | 0
EPP Total | 0 | 0 | 62.6621 | 50.475 | 0 | 0 | 0
REA Garissa Solar Plant
REA Garissa | 50 | 50 | 0 | 0 | 0 | 0 | 59.7024
REA Garissa Total | 50 | 50 | 0 | 0 | 0 | 0 | 59.7024
Imports
UETCL |  |  | 75.5125 | 64.6107 | 180.2554 | 167.9304 | 167.92
TANESCO |  |  | 0.58535 | 0.002029 | 0.003353 | 0.004865 | 0.00349
EEU (MOYALE) |  |  | 2.8186 | 2.6401 | 3.3982 | 3.012 | 1.7819
Total Imports |  |  | 78.9165 | 67.2528 | 183.657 | 170.9473 | 169.7054
SYSTEM TOTAL | 2712.331 | 2630.688 | 9279.5988 | 9816.9985 | 10204.0517 | 10702.3192 | 11492.6266
Grid System Total | 2629.683 | 2558.727 | 9131.9875 | 9677.9496 | 9979.0212 | 10484.3797 | 11205.5284
KENGEN TOTAL | 1609.97 | 1561.26 | 6909.8027 | 7693.6091 | 7512.5349 | 7989.3824 | 8276.0086
% | 61.22% | 61.02% | 75.67% | 79.5% | 75.28% | 76.2% | 73.86%
IPP TOTAL | 1019.713 | 997.467 | 2222.1849 | 1984.3405 | 2466.4863 | 2494.9974 | 2929.5197
% | 38.78% | 38.98% | 24.33% | 20.5% | 24.72% | 23.8% | 26.14%
| 100% | 100% | 100% | 100% | 100% | 100% | 100%
Note on A29: Kevin Kyalo Kasyoka: 4. is an asterik
Note on A31: Kevin Kyalo Kasyoka: 5 is asterisk

## KPLC Data 1
ENERGY PURCHASED GWH
STATION | COD | CAPACITY (MW) | 2016/17 | 2017/18 | 2018/19
KENGEN
GTs
MUHORONI GT1 | 2019-04-01 | 30 | 108.0222 | 65.4966 | 55.4389
MUHORONI GT2 | 2019-04-01 | 30 | 0.18989 | 0 | 11.9974
Small Hydros
WANJII | 2009-07-01 | 7.4 | 31.9642 | 16.9584 | 24.6152
SAGANA |  | 1.5 | 4.181 | 5.6905 | 6.6305
NDULA |  | 2 | 0 | 0 | 0
MESCO |  | 0.4 | 1.9601 | 2.258 | 2.5058
SOSIANI |  | 0.4 | 0.62569 | 0.71144 | 0.14087
GOGO |  | 2 | 5.2064 | 7.1975 | 7.783
Ngong
OLD NGONG |  | 0.6 | 0 | 0 | 0
NEW NGONG | 2009-07-01 | 5.1 | 12.7429 | 8.3278 | 14.6714
NGONG II (GAMESA 13.6MW) | 2015-01-01 | 13.6 | 34.6817 | 25.8943 | 37.0382
NGONG PH II (GAMESA 6.8MW) |  | 6.8 | 15.7529 | 13.2421 | 15.7335
Wellheads
OW37 OLKARIA WELLHEAD | 2012-05-01 | 15 | 86.6958 | 127.1166 | 129.0411
OW 43 OLKARIA WELLHEAD |  | 12.8 | 74.3833 | 66.1355 | 65.682
OW 914 OLKARIA WELLHEAD |  | 47.8 | 308.8057 | 324.8403 | 297.1737
OW 39 OLKARIA WELLHEAD |  | 5 | 0 | 0 | 0
0
IPPs |  |  |  |  | 0
IBERAFRICA-EXISTING PLANT | GUR | 56.346 | 36.4141 | 28.9938 | 13.3768
IBERAFRICA-ADDITIONAL PLANT | 2009-10-01 | 52.5 | 215.7734 | 157.322 | 60.6636
ORPOWER4-FIRST PLANT | 2018-06-01 | 63.8 | 420.0519 | 444.488 | 536.128
ORPOWER4-SECOND PLANT | 2013-04-01 | 39.6 | 342.1082 | 328.1422 | 337.1263
ORPOWER4-THIRD PLANT | 2014-01-01 | 17.6 | 163.1447 | 168.9542 | 164.6313
AGGREKO
AGGREKO (Muhoroni-2) | 2008 | 30 | 0.79749 | 0 | 0